## README
RC Beam Optimizer Input Template
For rc_beam_optimizer.py (RC beam version)
Unit system: length=mm,m force=N,kN stress=N/mm2 weight=kg
Checks are simplified for screening. Final code check is required.
Required sheets: MATERIALS, SETTINGS, COST, BEAMS, CANDIDATES
For no-stirrup case, set StirrupLegs_n=0 and keep StirrupBar blank.

## MATERIALS
Key | Value | Unit/Note
fc_n_mm2 | 30 | Concrete compressive strength (N/mm2)
fy_main_n_mm2 | 490 | Main bar yield strength (N/mm2)
fy_shear_n_mm2 | 295 | Stirrup yield strength (N/mm2)
cover_mm | 40 | Cover
concrete_unit_weight_kn_m3 | 24 | Self weight unit
phi_flexure | 0.9 | Phi for flexure
phi_shear | 0.75 | Phi for shear
rho_max | 0.025 | Max rebar ratio
steel_stress_limit_n_mm2 | 280 | Service steel stress limit (N/mm2)
deflection_limit_ratio | 250 | L/x
effective_stiffness_factor | 0.35 | EIeff factor
min_clear_spacing_mm | 25 | Min clear spacing
default_n_div | 400 | Numerical division count

## SETTINGS
Key | Value | Unit/Note
load_factor_dead | 1.2 | ULS dead factor
load_factor_live | 1.6 | ULS live factor
objective_mode | HYBRID | COST / CO2 / HYBRID
cost_weight | 1 | For HYBRID
co2_weight | 0.002 | For HYBRID
max_check_rows | 20000 | CHECKS cap
output_all_checks | TRUE | TRUE/FALSE

## COST
Key | Value | Unit/Note
concrete_jpy_m3 | 18500 | JPY/m3
rebar_jpy_kg | 165 | JPY/kg
formwork_jpy_m2 | 4200 | JPY/m2
concrete_co2_kg_m3 | 320 | kg-CO2e/m3
rebar_co2_kg_kg | 1.4 | kg-CO2e/kg
formwork_co2_kg_m2 | 8 | kg-CO2e/m2

## BEAMS
Use | BeamID | Span_m | TributaryWidth_m | DeadLoad_kN_m2 | LiveLoad_kN_m2 | PointDead_kN | PointLive_kN | PointPosRatio | Notes
TRUE | B1 | 6 | 3 | 4 | 3 | 0 | 0 | 0.5 | Typical floor beam
TRUE | B2 | 7.2 | 2.8 | 4.5 | 3.5 | 90 | 30 | 0.5 | Machine load at midspan
TRUE | B3 | 5.4 | 2.5 | 5 | 2 | 0 | 0 | 0.5 | Short span
TRUE | B4 | 8 | 3.2 | 4 | 3 | 60 | 20 | 0.4 | Off-center point load

## CANDIDATES
Use | Rank | SectionID | Width_mm | Depth_mm | BottomBars_n | BottomBar | TopBars_n | TopBar | StirrupLegs_n | StirrupBar | StirrupSpacing_mm
TRUE | 1 | C300x500_A | 300 | 500 | 3 | D22 | 2 | D13 | 2 | D10 | 150
TRUE | 2 | C300x550_A | 300 | 550 | 3 | D22 | 2 | D13 | 2 | D10 | 150
TRUE | 3 | C300x550_B | 300 | 550 | 4 | D22 | 2 | D13 | 2 | D10 | 150
TRUE | 4 | C350x550_A | 350 | 550 | 4 | D22 | 2 | D16 | 2 | D10 | 175
TRUE | 5 | C350x600_A | 350 | 600 | 4 | D22 | 2 | D16 | 2 | D13 | 175
TRUE | 6 | C350x600_B | 350 | 600 | 5 | D22 | 2 | D16 | 2 | D13 | 150
TRUE | 7 | C400x600_A | 400 | 600 | 4 | D25 | 2 | D16 | 2 | D13 | 175
TRUE | 8 | C400x650_A | 400 | 650 | 4 | D25 | 2 | D16 | 2 | D13 | 150
TRUE | 9 | C400x650_B | 400 | 650 | 5 | D25 | 2 | D16 | 2 | D13 | 150
TRUE | 10 | C450x700_A | 450 | 700 | 5 | D25 | 2 | D19 | 2 | D13 | 150
TRUE | 11 | C450x700_B | 450 | 700 | 6 | D25 | 2 | D19 | 2 | D13 | 150