## INPUT
Secondary Beam Optimization - INPUT
Lx [m] | 7
Ly [m] | 5
q [kN/m2] | 1.5
Point Loads (blank row terminates)
LoadID | P [kN] | x [m] | y [m]
P1 | 80 | 4 | 3
P2 | 50 | 2 | 3
P3 | 30 | 2 | 2
P4 | 10 | 6 | 4
Layout Candidates
Enable X-direction beams (span=Lx, array along Y) | TRUE
Enable Y-direction beams (span=Ly, array along X) | TRUE
Place beams at both edges (0 and width) | TRUE
Point load distribution rule (1=Nearest, 2=Distance-ratio) | 2
Pitch Candidates |  |  |  | Optional pitch list (if provided, overrides start/end/step)
Pitch start [m] | 1.5 |  |  | Pitch [m]
Pitch end [m] | 14 |  |  | (example)
Pitch step [m] | 0.5
Short-side pitch limit [m] (fixed display; > excluded) | 3
Material / Allowables / Solver
E | 205000 | N/mm2
fb [N/mm2] | 156
fv [N/mm2] | 90.4
deflection_limit (e.g., 360 for L/360) | 250
tol (relative) | 1e-06
max_iter | 5
n_div (>=50 recommended) | 2000

## SECTION_DB
Use | Rank | SectionName | Series | SourcePage | Nominal | h [mm] | b [mm] | tw [mm] | tf [mm] | r [mm] | A [cm2] | Ix [cm4] | Zx [cm3] | UnitMass [kg/m] | w_g [kN/m] | Av [mm2] | Note
TRUE | 1 | H-150x75x5x7 | NARROW | 6 | 150x75 | 150 | 75 | 5 | 7 | 8 | 17.85 | 666 | 88.8 | 14 | 0.13729 | 680 | from binran_chapter05 p6
TRUE | 2 | H-100x100x6x8 | WIDE | 2 | 100x100 | 100 | 100 | 6 | 8 | 8 | 21.59 | 378 | 75.6 | 16.9 | 0.16573 | 504 | from binran_chapter05 p2
TRUE | 3 | H-198x99x4.5x7 | NARROW | 6 | 200x100 | 198 | 99 | 4.5 | 7 | 8 | 22.69 | 1540 | 156 | 17.8 | 0.17456 | 828 | from binran_chapter05 p6
TRUE | 4 | H-175x90x5x8 | NARROW | 6 | 175x90 | 175 | 90 | 5 | 8 | 8 | 22.9 | 1210 | 138 | 18 | 0.17652 | 795 | from binran_chapter05 p6
TRUE | 5 | H-148x100x6x9 | MEDIUM | 4 | 150x100 | 148 | 100 | 6 | 9 | 8 | 26.35 | 1000 | 135 | 20.7 | 0.203 | 780 | from binran_chapter05 p4
TRUE | 6 | H-200x100x5.5x8 | NARROW | 6 | 200x100 | 200 | 100 | 5.5 | 8 | 8 | 26.67 | 1810 | 181 | 20.9 | 0.20496 | 1012 | from binran_chapter05 p6
TRUE | 7 | H-125x125x6.5x9 | WIDE | 2 | 125x125 | 125 | 125 | 6.5 | 9 | 8 | 30 | 839 | 134 | 23.6 | 0.23144 | 695.5 | from binran_chapter05 p2
TRUE | 8 | H-248x124x5x8 | NARROW | 6 | 250x125 | 248 | 124 | 5 | 8 | 8 | 31.99 | 3450 | 278 | 25.1 | 0.24615 | 1160 | from binran_chapter05 p6
TRUE | 9 | H-250x125x6x9 | NARROW | 6 | 250x125 | 250 | 125 | 6 | 9 | 8 | 36.97 | 3960 | 317 | 29 | 0.28439 | 1392 | from binran_chapter05 p6
TRUE | 10 | H-194x150x6x9 | MEDIUM | 4 | 200x150 | 194 | 150 | 6 | 9 | 8 | 38.11 | 2630 | 271 | 29.9 | 0.29322 | 1056 | from binran_chapter05 p4
TRUE | 11 | H-150x150x7x10 | WIDE | 2 | 150x150 | 150 | 150 | 7 | 10 | 8 | 39.65 | 1620 | 216 | 31.1 | 0.30499 | 910 | from binran_chapter05 p2
TRUE | 12 | H-298x149x5.5x8 | NARROW | 6 | 300x150 | 298 | 149 | 5.5 | 8 | 13 | 40.8 | 6320 | 424 | 32 | 0.31381 | 1551 | from binran_chapter05 p6
TRUE | 13 | H-300x150x6.5x9 | NARROW | 6 | 300x150 | 300 | 150 | 6.5 | 9 | 13 | 46.78 | 7210 | 481 | 36.7 | 0.3599 | 1833 | from binran_chapter05 p6
TRUE | 14 | H-175x175x7.5x11 | WIDE | 2 | 175x175 | 175 | 175 | 7.5 | 11 | 13 | 51.43 | 2900 | 331 | 40.4 | 0.39619 | 1147.5 | from binran_chapter05 p2
TRUE | 15 | H-346x174x6x9 | NARROW | 6 | 350x175 | 346 | 174 | 6 | 9 | 13 | 52.45 | 11000 | 638 | 41.2 | 0.40403 | 1968 | from binran_chapter05 p6
TRUE | 16 | H-244x175x7x11 | MEDIUM | 4 | 250x175 | 244 | 175 | 7 | 11 | 13 | 55.49 | 6040 | 495 | 43.6 | 0.42757 | 1554 | from binran_chapter05 p4
TRUE | 17 | H-350x175x7x11 | NARROW | 6 | 350x175 | 350 | 175 | 7 | 11 | 13 | 62.91 | 13500 | 771 | 49.4 | 0.48445 | 2296 | from binran_chapter05 p6
TRUE | 18 | H-200x200x8x12 | WIDE | 2 | 200x200 | 200 | 200 | 8 | 12 | 13 | 63.53 | 4720 | 472 | 49.9 | 0.48935 | 1408 | from binran_chapter05 p2
TRUE | 19 | H-294x200x8x12 | MEDIUM | 4 | 300x200 | 294 | 200 | 8 | 12 | 13 | 71.05 | 11100 | 756 | 55.8 | 0.54721 | 2160 | from binran_chapter05 p4
TRUE | 20 | H-396x199x7x11 | NARROW | 6 | 400x200 | 396 | 199 | 7 | 11 | 13 | 71.41 | 19800 | 999 | 56.1 | 0.55015 | 2618 | from binran_chapter05 p6
TRUE | 21 | H-200x204x12x12 | WIDE | 2 | 200x200 | 200 | 204 | 12 | 12 | 13 | 71.53 | 4980 | 498 | 56.2 | 0.55113 | 2112 | from binran_chapter05 p2
TRUE | 22 | H-354x176x8x13 | NARROW | 6 | 350x175 | 354 | 176 | 8 | 13 | 13 | 73.45 | 16000 | 906 | 57.7 | 0.56584 | 2624 | from binran_chapter05 p6
TRUE | 23 | H-244x252x11x11 | WIDE | 2 | 250x250 | 244 | 252 | 11 | 11 | 13 | 81.31 | 8700 | 713 | 63.8 | 0.62566 | 2442 | from binran_chapter05 p2
TRUE | 24 | H-298x201x9x14 | MEDIUM | 4 | 300x200 | 298 | 201 | 9 | 14 | 13 | 82.03 | 13100 | 878 | 64.4 | 0.63155 | 2430 | from binran_chapter05 p4
TRUE | 25 | H-446x199x8x12 | NARROW | 7 | 450x200 | 446 | 199 | 8 | 12 | 13 | 82.97 | 28100 | 1260 | 65.1 | 0.63841 | 3376 | from binran_chapter05 p7
TRUE | 26 | H-400x200x8x13 | NARROW | 6 | 400x200 | 400 | 200 | 8 | 13 | 13 | 83.37 | 23500 | 1170 | 65.4 | 0.64135 | 2992 | from binran_chapter05 p6
TRUE | 27 | H-208x202x10x16 | WIDE | 2 | 200x200 | 208 | 202 | 10 | 16 | 13 | 83.69 | 6530 | 628 | 65.7 | 0.6443 | 1760 | from binran_chapter05 p2
TRUE | 28 | H-248x249x8x13 | WIDE | 2 | 250x250 | 248 | 249 | 8 | 13 | 13 | 83.95 | 9850 | 794 | 65.9 | 0.64626 | 1776 | from binran_chapter05 p2
TRUE | 29 | H-336x249x8x12 | MEDIUM | 4 | 350x250 | 336 | 249 | 8 | 12 | 13 | 86.17 | 18100 | 1070 | 67.6 | 0.66293 | 2496 | from binran_chapter05 p4
TRUE | 30 | H-250x250x9x14 | WIDE | 2 | 250x250 | 250 | 250 | 9 | 14 | 13 | 91.43 | 10700 | 860 | 71.8 | 0.70412 | 1998 | from binran_chapter05 p2
TRUE | 31 | H-404x201x9x15 | NARROW | 6 | 400x200 | 404 | 201 | 9 | 15 | 13 | 95.41 | 27200 | 1350 | 74.9 | 0.73452 | 3366 | from binran_chapter05 p6
TRUE | 32 | H-450x200x9x14 | NARROW | 7 | 450x200 | 450 | 200 | 9 | 14 | 13 | 95.43 | 32900 | 1460 | 74.9 | 0.73452 | 3798 | from binran_chapter05 p7
TRUE | 33 | H-496x199x9x14 | NARROW | 7 | 500x200 | 496 | 199 | 9 | 14 | 13 | 99.29 | 40800 | 1650 | 77.9 | 0.76394 | 4212 | from binran_chapter05 p7
TRUE | 34 | H-340x250x9x14 | MEDIUM | 4 | 350x250 | 340 | 250 | 9 | 14 | 13 | 99.53 | 21200 | 1250 | 78.1 | 0.7659 | 2808 | from binran_chapter05 p4
TRUE | 35 | H-250x255x14x14 | WIDE | 2 | 250x250 | 250 | 255 | 14 | 14 | 13 | 103.9 | 11400 | 912 | 81.6 | 0.80022 | 3108 | from binran_chapter05 p2
TRUE | 36 | H-456x201x10x17 | NARROW | 7 | 450x200 | 456 | 201 | 10 | 17 | 13 | 112 | 39800 | 1750 | 87.9 | 0.862 | 4220 | from binran_chapter05 p7
TRUE | 37 | H-500x200x10x16 | NARROW | 7 | 500x200 | 500 | 200 | 10 | 16 | 13 | 112.3 | 46800 | 1870 | 88.2 | 0.86495 | 4680 | from binran_chapter05 p7
TRUE | 38 | H-386x299x9x14 | MEDIUM | 4 | 400x300 | 386 | 299 | 9 | 14 | 13 | 117.4 | 32900 | 1700 | 92.2 | 0.90417 | 3222 | from binran_chapter05 p4
TRUE | 39 | H-596x199x10x15 | NARROW | 7 | 600x200 | 596 | 199 | 10 | 15 | 13 | 117.8 | 66600 | 2240 | 92.5 | 0.90712 | 5660 | from binran_chapter05 p7
TRUE | 40 | H-506x201x11x19 | NARROW | 7 | 500x200 | 506 | 201 | 11 | 19 | 13 | 129.3 | 55500 | 2190 | 102 | 1.0003 | 5148 | from binran_chapter05 p7
TRUE | 41 | H-434x299x10x15 | MEDIUM | 4 | 450x300 | 434 | 299 | 10 | 15 | 13 | 131.6 | 45500 | 2090 | 103 | 1.0101 | 4040 | from binran_chapter05 p4
TRUE | 42 | H-600x200x11x17 | NARROW | 7 | 600x200 | 600 | 200 | 11 | 17 | 13 | 131.7 | 75600 | 2520 | 103 | 1.0101 | 6226 | from binran_chapter05 p7
TRUE | 43 | H-338x351x13x13 | WIDE | 3 | 350x350 | 338 | 351 | 13 | 13 | 13 | 133.3 | 27700 | 1640 | 105 | 1.0297 | 4056 | from binran_chapter05 p3
TRUE | 44 | H-390x300x10x16 | MEDIUM | 4 | 400x300 | 390 | 300 | 10 | 16 | 13 | 133.3 | 37900 | 1940 | 105 | 1.0297 | 3580 | from binran_chapter05 p4
TRUE | 45 | H-482x300x11x15 | MEDIUM | 4 | 500x300 | 482 | 300 | 11 | 15 | 13 | 141.2 | 58300 | 2420 | 111 | 1.0885 | 4972 | from binran_chapter05 p4
TRUE | 46 | H-344x348x10x16 | WIDE | 3 | 350x350 | 344 | 348 | 10 | 16 | 13 | 144 | 32800 | 1910 | 113 | 1.1082 | 3120 | from binran_chapter05 p3
TRUE | 47 | H-606x201x12x20 | NARROW | 7 | 600x200 | 606 | 201 | 12 | 20 | 13 | 149.8 | 88300 | 2910 | 118 | 1.1572 | 6792 | from binran_chapter05 p7
TRUE | 48 | H-440x300x11x18 | MEDIUM | 4 | 450x300 | 440 | 300 | 11 | 18 | 13 | 153.9 | 54700 | 2490 | 121 | 1.1866 | 4444 | from binran_chapter05 p4
TRUE | 49 | H-488x300x11x18 | MEDIUM | 4 | 500x300 | 488 | 300 | 11 | 18 | 13 | 159.2 | 68900 | 2820 | 125 | 1.2258 | 4972 | from binran_chapter05 p4
TRUE | 50 | H-344x354x16x16 | WIDE | 3 | 350x350 | 344 | 354 | 16 | 16 | 13 | 164.7 | 34900 | 2030 | 129 | 1.2651 | 4992 | from binran_chapter05 p3
TRUE | 51 | H-612x202x13x23 | NARROW | 7 | 600x200 | 612 | 202 | 13 | 23 | 13 | 168 | 101000 | 3310 | 132 | 1.2945 | 7358 | from binran_chapter05 p7
TRUE | 52 | H-582x300x12x17 | MEDIUM | 5 | 600x300 | 582 | 300 | 12 | 17 | 13 | 169.2 | 98900 | 3400 | 133 | 1.3043 | 6576 | from binran_chapter05 p5
TRUE | 53 | H-350x350x12x19 | WIDE | 3 | 350x350 | 350 | 350 | 12 | 19 | 13 | 171.9 | 39800 | 2280 | 135 | 1.3239 | 3744 | from binran_chapter05 p3
TRUE | 54 | H-388x402x15x15 | WIDE | 3 | 400x400 | 388 | 402 | 15 | 15 | 22 | 178.5 | 49000 | 2520 | 140 | 1.3729 | 5370 | from binran_chapter05 p3
TRUE | 55 | H-446x302x13x21 | MEDIUM | 4 | 450x300 | 446 | 302 | 13 | 21 | 13 | 180.8 | 65000 | 2920 | 142 | 1.3925 | 5252 | from binran_chapter05 p4
TRUE | 56 | H-394x398x11x18 | WIDE | 3 | 400x400 | 394 | 398 | 11 | 18 | 22 | 186.8 | 56100 | 2850 | 147 | 1.4416 | 3938 | from binran_chapter05 p3
TRUE | 57 | H-494x302x13x21 | MEDIUM | 4 | 500x300 | 494 | 302 | 13 | 21 | 13 | 187.1 | 81700 | 3310 | 147 | 1.4416 | 5876 | from binran_chapter05 p4
TRUE | 58 | H-588x300x12x20 | MEDIUM | 5 | 600x300 | 588 | 300 | 12 | 20 | 13 | 187.2 | 114000 | 3890 | 147 | 1.4416 | 6576 | from binran_chapter05 p5
TRUE | 59 | H-350x357x19x19 | WIDE | 3 | 350x350 | 350 | 357 | 19 | 19 | 13 | 196.4 | 42300 | 2420 | 154 | 1.5102 | 5928 | from binran_chapter05 p3
TRUE | 60 | H-356x352x14x22 | WIDE | 3 | 350x350 | 356 | 352 | 14 | 22 | 13 | 200 | 47100 | 2650 | 157 | 1.5396 | 4368 | from binran_chapter05 p3
TRUE | 61 | H-692x300x13x20 | MEDIUM | 5 | 700x300 | 692 | 300 | 13 | 20 | 18 | 207.5 | 168000 | 4870 | 163 | 1.5985 | 8476 | from binran_chapter05 p5
TRUE | 62 | H-394x405x18x18 | WIDE | 3 | 400x400 | 394 | 405 | 18 | 18 | 22 | 214.4 | 59700 | 3030 | 168 | 1.6475 | 6444 | from binran_chapter05 p3
TRUE | 63 | H-594x302x14x23 | MEDIUM | 5 | 600x300 | 594 | 302 | 14 | 23 | 13 | 217.1 | 134000 | 4500 | 170 | 1.6671 | 7672 | from binran_chapter05 p5
TRUE | 64 | H-400x400x13x21 | WIDE | 3 | 400x400 | 400 | 400 | 13 | 21 | 22 | 218.7 | 66600 | 3330 | 172 | 1.6867 | 4654 | from binran_chapter05 p3
TRUE | 65 | H-700x300x13x24 | MEDIUM | 5 | 700x300 | 700 | 300 | 13 | 24 | 18 | 231.5 | 197000 | 5640 | 182 | 1.7848 | 8476 | from binran_chapter05 p5
TRUE | 66 | H-792x300x14x22 | MEDIUM | 5 | 800x300 | 792 | 300 | 14 | 22 | 18 | 239.5 | 248000 | 6270 | 188 | 1.8437 | 10472 | from binran_chapter05 p5
TRUE | 67 | H-400x408x21x21 | WIDE | 3 | 400x400 | 400 | 408 | 21 | 21 | 22 | 250.7 | 70900 | 3540 | 197 | 1.9319 | 7518 | from binran_chapter05 p3
TRUE | 68 | H-406x403x16x24 | WIDE | 3 | 400x400 | 406 | 403 | 16 | 24 | 22 | 254.9 | 78000 | 3840 | 200 | 1.9613 | 5728 | from binran_chapter05 p3
TRUE | 69 | H-800x300x14x26 | MEDIUM | 5 | 800x300 | 800 | 300 | 14 | 26 | 18 | 263.5 | 286000 | 7160 | 207 | 2.03 | 10472 | from binran_chapter05 p5
TRUE | 70 | H-890x299x15x23 | MEDIUM | 5 | 900x300 | 890 | 299 | 15 | 23 | 18 | 266.9 | 339000 | 7610 | 210 | 2.0594 | 12660 | from binran_chapter05 p5
TRUE | 71 | H-708x302x15x28 | MEDIUM | 5 | 700x300 | 708 | 302 | 15 | 28 | 18 | 269.7 | 233000 | 6590 | 212 | 2.079 | 9780 | from binran_chapter05 p5
TRUE | 72 | H-414x405x18x28 | WIDE | 3 | 400x400 | 414 | 405 | 18 | 28 | 22 | 295.4 | 92800 | 4480 | 232 | 2.2751 | 6444 | from binran_chapter05 p3
TRUE | 73 | H-808x302x16x30 | MEDIUM | 5 | 800x300 | 808 | 302 | 16 | 30 | 18 | 303.7 | 334000 | 8270 | 238 | 2.334 | 11968 | from binran_chapter05 p5
TRUE | 74 | H-900x300x16x28 | MEDIUM | 5 | 900x300 | 900 | 300 | 16 | 28 | 18 | 305.8 | 404000 | 8990 | 240 | 2.3536 | 13504 | from binran_chapter05 p5
TRUE | 75 | H-816x303x17x34 | MEDIUM | 5 | 800x300 | 816 | 303 | 17 | 34 | 18 | 336 | 378000 | 9270 | 264 | 2.589 | 12716 | from binran_chapter05 p5
TRUE | 76 | H-428x407x20x35 | WIDE | 3 | 400x400 | 428 | 407 | 20 | 35 | 22 | 360.7 | 119000 | 5570 | 283 | 2.7753 | 7160 | from binran_chapter05 p3
TRUE | 77 | H-912x302x18x34 | MEDIUM | 5 | 900x300 | 912 | 302 | 18 | 34 | 18 | 360.1 | 491000 | 10800 | 283 | 2.7753 | 15192 | from binran_chapter05 p5
TRUE | 78 | H-918x303x19x37 | MEDIUM | 5 | 900x300 | 918 | 303 | 19 | 37 | 18 | 387.4 | 535000 | 11700 | 304 | 2.9812 | 16036 | from binran_chapter05 p5
TRUE | 79 | H-458x417x30x50 | WIDE | 3 | 400x400 | 458 | 417 | 30 | 50 | 22 | 528.6 | 187000 | 8170 | 415 | 4.0698 | 10740 | from binran_chapter05 p3

## RESULT
Secondary Beam Optimization RESULT
Notes: Units are kN, m. E/fb/fv are converted from N/mm2 to kN/m2. Mode-B is removed. Layouts are enumerated by LONG/SHORT split (Raw + Dedup outputs). Concentrated-load support beams are added when needed: if no beam exists at load coordinate, a beam is added in the direction with shorter beam span length at that load point. Added beam count is bounded by uncovered-load count (duplicates merged). w_avg/w_max are report values only; design judgement uses Mmax/Vmax/dmax (util_M/util_V/util_d/util_max).
Mode-A best (total weight minimum)
System | Dir | Pitch[m] | MaxRankUsed | TotalWeight[kN] | Mmax[kN*m] | Vmax[kN] | dmax[mm] | utilMax | OK/NG
ENUM_Y_SUP | XY | X=1.25, Y=2.33333 | 17 | 6.0648 | 115.9551 | 60.3173 | 9.6639 | 0.96408 | OK
All candidates (Mode-A only)
CaseNo | CaseID | CaseScope | DedupGroup | DedupCaseNo | MapDedupCaseNo | RawMembers | System | Dir | Pitch[m] | N_MAIN | N_TRANS | MaxRankUsed | TotalWeight[kN] | Mmax[kN*m] | Vmax[kN] | dmax[mm] | utilMax | OK/NG
1 | C001 | DEDUP | G001 | 1 | 1 | 1 | ENUM_Y_SUP | XY | X=1.25, Y=2.33333 | 6 | 0 | 17 | 6.0648 | 115.9551 | 60.3173 | 9.6639 | 0.96408 | OK
2 | C002 | DEDUP | G002 | 2 | 2 | 2 | ENUM_X_SUP | XY | X=2.5, Y=1.75 | 5 | 0 | 31 | 6.8799 | 202.5106 | 91.9476 | 17.7605 | 0.96159 | OK
3 | C003 | DEDUP | G003 | 3 | 3 | 3 | GRID_ENUM_SUP | XY | X=2.5, Y=1.4 | 7 | 0 | 20 | 6.4489 | 139.7932 | 65.8546 | 7.2545 | 0.96632 | OK
4 | C004 | DEDUP | G004 | 4 | 4 | 4 | ENUM_Y_SUP | XY | X=1.25, Y=1.75 | 7 | 0 | 15 | 6.4226 | 92.9067 | 58.2957 | 12.9638 | 0.94894 | OK
Note: In the following beam table, w_avg/w_max are reporting fields. Section check pass/fail is based on util_M/util_V/util_d/util_max.
Beam checks (per member) - best solution
No | BeamID | Type | Dir | Pos/Fixed[m] | Left[m] | Right[m] | Span[m] | Rank | Section | w_g[kN/m] | w_avg[kN/m] | w_max[kN/m] | Ra[kN] | Rb[kN] | Npoint | Mmax[kN*m] | x_Mmax[m] | Vmax[kN] | x_Vmax[m] | dmax[mm] | x_dmax[m] | util_M | util_V | util_d | util_max | OK/NG
1 | B1 | MAIN | Y | 2.3333 | 0 | 5 | 5 | 17 | H-350x175x7x11 | 0.48445 | 3.1678 | 3.9844 | 52.0387 | 60.3173 | 3 | 115.9551 | 3 | 60.3173 | 5 | 9.6639 | 2.5575 | 0.96408 | 0.2906 | 0.48319 | 0.96408 | OK
2 | B2 | MAIN | Y | 4.6667 | 0 | 5 | 5 | 15 | H-346x174x6x9 | 0.40403 | 3.0874 | 3.904 | 32.4046 | 47.6581 | 2 | 84.9767 | 3 | 47.6581 | 5 | 8.1228 | 2.6325 | 0.8538 | 0.26788 | 0.40614 | 0.8538 | OK
3 | A1 | MAIN | X | 2 | 0 | 2.3333 | 2.3333 | 1 | H-150x75x5x7 | 0.13729 | 1.5837 | 2.3873 | 6.1334 | 27.562 | 1 | 9.1603 | 1.9997 | 27.562 | 2.3333 | 3.0133 | 1.302 | 0.66126 | 0.44837 | 0.32286 | 0.66126 | OK
4 | A2 | MAIN | X | 3 | 0 | 2.3333 | 2.3333 | 3 | H-198x99x4.5x7 | 0.17456 | 1.3531 | 1.6746 | 8.7215 | 44.4358 | 1 | 14.7818 | 1.9997 | 44.4358 | 2.3333 | 1.9749 | 1.316 | 0.6074 | 0.59366 | 0.2116 | 0.6074 | OK
5 | A3 | MAIN | X | 3 | 2.3333 | 4.6667 | 2.3333 | 8 | H-248x124x5x8 | 0.24615 | 1.4247 | 1.7461 | 24.5193 | 58.805 | 1 | 38.9882 | 1.666 | 58.805 | 2.3333 | 2.4061 | 1.2868 | 0.89901 | 0.56077 | 0.2578 | 0.89901 | OK
6 | A4 | MAIN | X | 4 | 4.6667 | 7 | 2.3333 | 1 | H-150x75x5x7 | 0.13729 | 1.3159 | 1.6373 | 5.8209 | 7.2495 | 1 | 6.7423 | 1.3335 | 7.2495 | 2.3333 | 2.3182 | 1.2087 | 0.48671 | 0.11793 | 0.24838 | 0.48671 | OK
Load allocation to supports (includes TRANS/MAIN reactions) - best solution
LoadID | SupportNo | SupportID | AllocatedP[kN]
A1_A | 0 | PERIM_X0 | 6.1334
A2_A | 0 | PERIM_X0 | 8.7215
A4_B | 0 | PERIM_XL | 7.2495
B1_A | 0 | PERIM_Y0 | 52.0387
B1_B | 0 | PERIM_YL | 60.3173
B2_A | 0 | PERIM_Y0 | 32.4046
B2_B | 0 | PERIM_YL | 47.6581
Member list - best solution
MemberType | Rank | Section | Count | TotalLen[m] | w_g[kN/m] | Weight[kN]
MAIN | 1 | H-150x75x5x7 | 2 | 4.6667 | 0.13729 | 0.6407
MAIN | 3 | H-198x99x4.5x7 | 1 | 2.3333 | 0.17456 | 0.4073
MAIN | 8 | H-248x124x5x8 | 1 | 2.3333 | 0.24615 | 0.57434
MAIN | 15 | H-346x174x6x9 | 1 | 5 | 0.40403 | 2.0202
MAIN | 17 | H-350x175x7x11 | 1 | 5 | 0.48445 | 2.4222
TOTAL | [5 empty] | 6.0648
PLAN view is written to sheet 'LAYOUT' (cells only).

## CALC_BEST_BEAMS
CALC_BEST_BEAMS (Best-case beam calculation sheet)
BestDirection | BestSystem | BestPitch | BestPitchY | TotalWeight[kN] | UtilMax | WorstMemberID
XY | ENUM_Y_SUP | 1.25 | 2.3333 | 6.0648 | 0.96408 | B1
Load definition details
Concentrated load position format: L#:P=<kN> a=<m> (x=<m>,y=<m>)
KAMEKKO (MAIN) definition: w(x)=q_input*slab_share*(min(tl,x,L-x)+min(tr,x,L-x))+w_g; q_input is INPUT value (fixed display), slab_share is estimated from selected member response (w_avg/w_max).
Note: w_avg/w_max are report values. Design judgement (OK/NG) uses Mmax, Vmax, dmax -> util_M/util_V/util_d/util_max.
All beam summary (MAIN+TRANS) - best solution
No | BeamID | Type | Dir | Pos/Fixed[m] | Left[m] | Right[m] | Span[m] | Rank | Section | w_g[kN/m] | w_avg[kN/m] | w_max[kN/m] | Npoint | PointLoadPos | KamekkoDef | Mmax[kN*m] | Mallow[kN*m] | M_ratio | Vmax[kN] | Vallow[kN] | V_ratio | dmax[mm] | dallow[mm] | d_ratio | Governing | util_max | OK/NG
1 | B1 | MAIN | Y | 2.3333 | 0 | 5 | 5 | 17 | H-350x175x7x11 | 0.48445 | 3.1678 | 3.9844 | 3 | L1:P=24.5kN a=3m (x=2.33,y=3); L2:P=27.6kN a=2m (x=2.33,y=2); L3:P=44.4kN a=3m (x=2.33,y=3) | w(x)=q_input*slab_share*(min(tl,x,L-x)+min(tr,x,L-x))+w_g; q_input=1.5, slab_share=1, tl=1.16667, tr=1.16667, L=5 | 115.9551 | 120.276 | 0.96408 | 60.3173 | 207.5584 | 0.2906 | 9.6639 | 20 | 0.48319 | M | 0.96408 | OK
2 | B2 | MAIN | Y | 4.6667 | 0 | 5 | 5 | 15 | H-346x174x6x9 | 0.40403 | 3.0874 | 3.904 | 2 | L1:P=5.82kN a=4m (x=4.67,y=4); L2:P=58.8kN a=3m (x=4.67,y=3) | w(x)=q_input*slab_share*(min(tl,x,L-x)+min(tr,x,L-x))+w_g; q_input=1.5, slab_share=1, tl=1.16667, tr=1.16667, L=5 | 84.9767 | 99.528 | 0.8538 | 47.6581 | 177.9072 | 0.26788 | 8.1228 | 20 | 0.40614 | M | 0.8538 | OK
3 | A1 | MAIN | X | 2 | 0 | 2.3333 | 2.3333 | 1 | H-150x75x5x7 | 0.13729 | 1.5837 | 2.3873 | 1 | L1:P=30kN a=2m (x=2,y=2) | w(x)=q_input*slab_share*(min(tl,x,L-x)+min(tr,x,L-x))+w_g; q_input=1.5, slab_share=1, tl=1, tr=0.5, L=2.33333 | 9.1603 | 13.8528 | 0.66126 | 27.562 | 61.472 | 0.44837 | 3.0133 | 9.3333 | 0.32286 | M | 0.66126 | OK
4 | A2 | MAIN | X | 3 | 0 | 2.3333 | 2.3333 | 3 | H-198x99x4.5x7 | 0.17456 | 1.3531 | 1.6746 | 1 | L1:P=50kN a=2m (x=2,y=3) | w(x)=q_input*slab_share*(min(tl,x,L-x)+min(tr,x,L-x))+w_g; q_input=1.5, slab_share=1, tl=0.5, tr=0.5, L=2.33333 | 14.7818 | 24.336 | 0.6074 | 44.4358 | 74.8512 | 0.59366 | 1.9749 | 9.3333 | 0.2116 | M | 0.6074 | OK
5 | A3 | MAIN | X | 3 | 2.3333 | 4.6667 | 2.3333 | 8 | H-248x124x5x8 | 0.24615 | 1.4247 | 1.7461 | 1 | L1:P=80kN a=1.67m (x=1.67,y=3) | w(x)=q_input*slab_share*(min(tl,x,L-x)+min(tr,x,L-x))+w_g; q_input=1.5, slab_share=1, tl=0.5, tr=0.5, L=2.33333 | 38.9882 | 43.368 | 0.89901 | 58.805 | 104.864 | 0.56077 | 2.4061 | 9.3333 | 0.2578 | M | 0.89901 | OK
6 | A4 | MAIN | X | 4 | 4.6667 | 7 | 2.3333 | 1 | H-150x75x5x7 | 0.13729 | 1.3159 | 1.6373 | 1 | L1:P=10kN a=1.33m (x=1.33,y=4) | w(x)=q_input*slab_share*(min(tl,x,L-x)+min(tr,x,L-x))+w_g; q_input=1.5, slab_share=1, tl=0.5, tr=0.5, L=2.33333 | 6.7423 | 13.8528 | 0.48671 | 7.2495 | 61.472 | 0.11793 | 2.3182 | 9.3333 | 0.24838 | M | 0.48671 | OK
Worst member arrays (x-V-M-deflection)
Worst member: B1 (No=1, type=MAIN, dir=Y, span=5 m)
Section: rank=17, H-350x175x7x11
Point loads: L1:P=24.5kN a=3m (x=2.33,y=3); L2:P=27.6kN a=2m (x=2.33,y=2); L3:P=44.4kN a=3m (x=2.33,y=3)
Load model detail: w(x)=q_input*slab_share*(min(tl,x,L-x)+min(tr,x,L-x))+w_g; q_input=1.5, slab_share=1, tl=1.16667, tr=1.16667, L=5
x[m] | V[kN] | M[kN*m] | y[mm]
0 | 52.0387 | 0 | 0
0.25 | 51.8238 | 12.9867 | -1.4372
0.5 | 51.4214 | 25.8963 | -2.845
0.75 | 50.8316 | 38.6818 | -4.1944
1 | 50.0542 | 51.2965 | -5.4565
1.25 | 49.0998 | 63.6936 | -6.6027
1.5 | 48.1037 | 75.844 | -7.6052
1.75 | 47.1076 | 87.7454 | -8.4364
2 | 18.5495 | 99.3978 | -9.0695
2.25 | 17.5534 | 103.9107 | -9.4808
2.5 | 16.5573 | 108.1745 | -9.6574
2.75 | 15.5611 | 112.1893 | -9.5898
3 | -54.3901 | 115.9551 | -9.2689
3.25 | -55.3862 | 102.233 | -8.6927
3.5 | -56.3823 | 88.262 | -7.8856
3.75 | -57.3784 | 74.0419 | -6.8793
4 | -58.3329 | 59.5751 | -5.7057
4.25 | -59.1102 | 44.8908 | -4.3977
4.5 | -59.7001 | 30.0356 | -2.9883
4.75 | -60.1024 | 15.0564 | -1.5112
5 | -60.3173 | 2.8422e-14 | -2.751e-14
All BeamID x/V/M/y arrays are exported to sheet 'CALC_BEST_BEAM_ARRAYS'.

## CALC_BEST_BEAM_ARRAYS
CALC_BEST_BEAM_ARRAYS (all BeamID x-V-M-deflection)
x[m] is fixed to 20 divisions (21 points) for each member.
BeamID=B1, No=1, Type=MAIN, Dir=Y, Span=5m, Section=H-350x175x7x11(R17)
x[m] | V[kN] | M[kN*m] | y[mm]
0 | 52.0387 | 0 | 0
0.25 | 51.8238 | 12.9867 | -1.4372
0.5 | 51.4214 | 25.8963 | -2.845
0.75 | 50.8316 | 38.6818 | -4.1944
1 | 50.0542 | 51.2965 | -5.4565
1.25 | 49.0998 | 63.6936 | -6.6027
1.5 | 48.1037 | 75.844 | -7.6052
1.75 | 47.1076 | 87.7454 | -8.4364
2 | 18.5495 | 99.3978 | -9.0695
2.25 | 17.5534 | 103.9107 | -9.4808
2.5 | 16.5573 | 108.1745 | -9.6574
2.75 | 15.5611 | 112.1893 | -9.5898
3 | -54.3901 | 115.9551 | -9.2689
3.25 | -55.3862 | 102.233 | -8.6927
3.5 | -56.3823 | 88.262 | -7.8856
3.75 | -57.3784 | 74.0419 | -6.8793
4 | -58.3329 | 59.5751 | -5.7057
4.25 | -59.1102 | 44.8908 | -4.3977
4.5 | -59.7001 | 30.0356 | -2.9883
4.75 | -60.1024 | 15.0564 | -1.5112
5 | -60.3173 | 2.8422e-14 | -2.751e-14
BeamID=B2, No=2, Type=MAIN, Dir=Y, Span=5m, Section=H-346x174x6x9(R15)
x[m] | V[kN] | M[kN*m] | y[mm]
0 | 32.4046 | 0 | 0
0.25 | 32.2098 | 8.0807 | -1.1666
0.5 | 31.8276 | 16.0893 | -2.3108
0.75 | 31.2578 | 23.9789 | -3.4105
1 | 30.5006 | 31.7026 | -4.4437
1.25 | 29.5662 | 39.2138 | -5.3891
1.5 | 28.5902 | 46.4834 | -6.2259
1.75 | 27.6142 | 53.5089 | -6.9339
2 | 26.6382 | 60.2905 | -7.4936
2.25 | 25.6622 | 66.8281 | -7.8863
2.5 | 24.6862 | 73.1216 | -8.0939
2.75 | 23.7102 | 79.1711 | -8.0988
3 | -36.0709 | 84.9767 | -7.8843
3.25 | -37.0469 | 75.837 | -7.4412
3.5 | -38.0229 | 66.4533 | -6.788
3.75 | -38.9989 | 56.8255 | -5.9506
4 | -45.7541 | 46.9561 | -4.9557
4.25 | -46.5114 | 35.419 | -3.8315
4.5 | -47.0811 | 23.7161 | -2.6091
4.75 | -47.4634 | 11.8941 | -1.321
5 | -47.6581 | 1.5099e-14 | -2.1006e-15
BeamID=A1, No=3, Type=MAIN, Dir=X, Span=2.33333m, Section=H-150x75x5x7(R1)
x[m] | V[kN] | M[kN*m] | y[mm]
0 | 6.1334 | 0 | 0
0.11667 | 6.097 | 0.71383 | -0.40996
0.23333 | 6.0197 | 1.421 | -0.8128
0.35 | 5.9016 | 2.1168 | -1.2015
0.46667 | 5.7427 | 2.7965 | -1.5691
0.58333 | 5.5481 | 3.4553 | -1.9088
0.7 | 5.3323 | 4.0902 | -2.2141
0.81667 | 5.0961 | 4.6988 | -2.4787
0.93333 | 4.8394 | 5.2785 | -2.6964
1.05 | 4.5642 | 5.8272 | -2.8616
1.1667 | 4.2857 | 6.3434 | -2.9686
1.2833 | 4.0072 | 6.8272 | -3.0125
1.4 | 3.732 | 7.2785 | -2.9883
1.5167 | 3.4754 | 7.6988 | -2.8916
1.6333 | 3.2391 | 8.0902 | -2.7182
1.75 | 3.0233 | 8.4553 | -2.4641
1.8667 | 2.8288 | 8.7965 | -2.1257
1.9833 | 2.6698 | 9.1168 | -1.6997
2.1 | -27.4483 | 6.421 | -1.1865
2.2167 | -27.5255 | 3.2138 | -0.60926
2.3333 | -27.562 | 1.7764e-15 | 4.4622e-15
BeamID=A2, No=4, Type=MAIN, Dir=X, Span=2.33333m, Section=H-198x99x4.5x7(R3)
x[m] | V[kN] | M[kN*m] | y[mm]
0 | 8.7215 | 0 | 0
0.11667 | 8.6807 | 1.0155 | -0.26425
0.23333 | 8.5991 | 2.0239 | -0.52413
0.35 | 8.4767 | 3.0204 | -0.77529
0.46667 | 8.3134 | 4.0002 | -1.0134
0.58333 | 8.1197 | 4.9589 | -1.2343
0.7 | 7.9243 | 5.8948 | -1.4339
0.81667 | 7.729 | 6.8079 | -1.608
0.93333 | 7.5336 | 7.6982 | -1.7528
1.05 | 7.3382 | 8.5657 | -1.8644
1.1667 | 7.1429 | 9.4105 | -1.939
1.2833 | 6.9475 | 10.2324 | -1.9731
1.4 | 6.7521 | 11.0315 | -1.9632
1.5167 | 6.5568 | 11.8079 | -1.9056
1.6333 | 6.3614 | 12.5615 | -1.7972
1.75 | 6.166 | 13.2922 | -1.6346
1.8667 | 5.9723 | 14.0002 | -1.4147
1.9833 | 5.8091 | 14.6871 | -1.1344
2.1 | -44.3134 | 10.3572 | -0.79347
2.2167 | -44.395 | 5.1822 | -0.40791
2.3333 | -44.4358 | 3.5527e-15 | 7.9113e-16
BeamID=A3, No=5, Type=MAIN, Dir=X, Span=2.33333m, Section=H-248x124x5x8(R8)
x[m] | V[kN] | M[kN*m] | y[mm]
0 | 24.5193 | 0 | 0
0.11667 | 24.4702 | 2.8581 | -0.32746
0.23333 | 24.3802 | 5.7081 | -0.64942
0.35 | 24.2494 | 8.5452 | -0.9604
0.46667 | 24.0778 | 11.3647 | -1.2549
0.58333 | 23.8757 | 14.1621 | -1.5276
0.7 | 23.672 | 16.9357 | -1.773
0.81667 | 23.4683 | 19.6856 | -1.9859
0.93333 | 23.2646 | 22.4116 | -2.1608
1.05 | 23.0609 | 25.114 | -2.2926
1.1667 | 22.8571 | 27.7925 | -2.3761
1.2833 | 22.6534 | 30.4473 | -2.4061
1.4 | 22.4497 | 33.0783 | -2.3775
1.5167 | 22.246 | 35.6856 | -2.2853
1.6333 | 22.0423 | 38.269 | -2.1244
1.75 | -58.1614 | 34.1621 | -1.8909
1.8667 | -58.3635 | 27.3647 | -1.5918
1.9833 | -58.5351 | 20.5452 | -1.24
2.1 | -58.6659 | 13.7081 | -0.84863
2.2167 | -58.7559 | 6.8581 | -0.43091
2.3333 | -58.805 | 0 | -2.3903e-15
BeamID=A4, No=6, Type=MAIN, Dir=X, Span=2.33333m, Section=H-150x75x5x7(R1)
x[m] | V[kN] | M[kN*m] | y[mm]
0 | 5.8209 | 0 | 0
0.11667 | 5.7845 | 0.67738 | -0.33864
0.23333 | 5.7072 | 1.3481 | -0.67053
0.35 | 5.5891 | 2.0075 | -0.989
0.46667 | 5.4302 | 2.6507 | -1.2875
0.58333 | 5.2408 | 3.2732 | -1.5595
0.7 | 5.0498 | 3.8735 | -1.799
0.81667 | 4.8588 | 4.4515 | -1.9998
0.93333 | 4.6677 | 5.0072 | -2.1563
1.05 | 4.4767 | 5.5406 | -2.2629
1.1667 | 4.2857 | 6.0518 | -2.3142
1.2833 | 4.0947 | 6.5406 | -2.3053
1.4 | -6.0963 | 6.3405 | -2.2315
1.5167 | -6.2873 | 5.6182 | -2.0947
1.6333 | -6.4784 | 4.8735 | -1.9019
1.75 | -6.6694 | 4.1065 | -1.6605
1.8667 | -6.8587 | 3.3173 | -1.3782
1.9833 | -7.0177 | 2.5075 | -1.0629
2.1 | -7.1358 | 1.6815 | -0.72257
2.2167 | -7.213 | 0.84404 | -0.36549
2.3333 | -7.2495 | 0 | -1.1559e-14

## LAYOUT
LAYOUT / PLAN VIEW (cells only)
Mode-A best (total weight minimum)
PLAN: system=ENUM_Y_SUP, dir=XY, pitch=X=1.25, Y=2.33333, totalW=6.065 kN, maxR=17 |  | 0 |  | 1 |  | 2 |  |  | 3 |  | 4 |  |  | 5 |  | 6 |  | 7 | Member info with endpoints
| 0 | [17 empty] | No | BeamID | Type | Dir | Rank | Section | Start(x,y) | End(x,y)
[7 empty] | o | [5 empty] | o | [5 empty] | 1 | B1 | MAIN | Y | 17 | H-350x175x7x11 | (2.33,0.00) | (2.33,5.00)
[19 empty] | 2 | B2 | MAIN | Y | 15 | H-346x174x6x9 | (4.67,0.00) | (4.67,5.00)
[19 empty] | 3 | A1 | MAIN | X | 1 | H-150x75x5x7 | (0.00,2.00) | (2.33,2.00)
| 1 | [17 empty] | 4 | A2 | MAIN | X | 3 | H-198x99x4.5x7 | (0.00,3.00) | (2.33,3.00)
[19 empty] | 5 | A3 | MAIN | X | 8 | H-248x124x5x8 | (2.33,3.00) | (4.67,3.00)
[19 empty] | 6 | A4 | MAIN | X | 1 | H-150x75x5x7 | (4.67,4.00) | (7.00,4.00)
| 2 |  | o |  | 3 | P-P3/o
[7 empty] | 1 | [5 empty] | 2
| 3 |  | o |  | 4 | P-P2/o |  | o |  | 5 | P-P1 | o
| 4 | [12 empty] | o | 6 | P-P4 | o
[7 empty] | o | [5 empty] | o
5
Legend:
MAIN beam: light-blue fill
TRANS beam: yellow fill
Worst utilization member: RED fill
Point load marker: red P-ID, Allocation marker: blue T-ID (P/T-ID if overlap)
Pin joint marker (one cell inside each end): o

## INPUT_WARNINGS
sheet | row | section | field | action | detail | value
No input warnings.

## TRACE
seq | time | cand_id | direction | pitch | member_id | member_type | phase | message | data_json
1 | 2026-03-09T00:04:34 | C001 | X | 2 | A1 | MAIN | MEMBER_BEST | Selected section | {"sec_rank": 1, "sec_name": "H-150x75x5x7", "util": 0.6612591655345532}
2 | 2026-03-09T00:04:34 | C001 | X | 3 | A2 | MAIN | MEMBER_BEST | Selected section | {"sec_rank": 3, "sec_name": "H-198x99x4.5x7", "util": 0.6074040734988901}
3 | 2026-03-09T00:04:35 | C001 | X | 3 | A3 | MAIN | MEMBER_BEST | Selected section | {"sec_rank": 8, "sec_name": "H-248x124x5x8", "util": 0.8990076409031772}
4 | 2026-03-09T00:04:35 | C001 | X | 4 | A4 | MAIN | MEMBER_BEST | Selected section | {"sec_rank": 1, "sec_name": "H-150x75x5x7", "util": 0.48671147016257416}
5 | 2026-03-09T00:04:35 | C001 | Y | 2.3333 | B1 | MAIN | MEMBER_BEST | Selected section | {"sec_rank": 17, "sec_name": "H-350x175x7x11", "util": 0.9640748180740148}
6 | 2026-03-09T00:04:35 | C001 | Y | 4.6667 | B2 | MAIN | MEMBER_BEST | Selected section | {"sec_rank": 15, "sec_name": "H-346x174x6x9", "util": 0.8537968086195901}
7 | 2026-03-09T00:04:36 | C002 | Y | 2 | A1 | MAIN | MEMBER_BEST | Selected section | {"sec_rank": 1, "sec_name": "H-150x75x5x7", "util": 0.9479056176819843}
8 | 2026-03-09T00:04:36 | C002 | Y | 2 | A2 | MAIN | MEMBER_BEST | Selected section | {"sec_rank": 3, "sec_name": "H-198x99x4.5x7", "util": 0.8690737826933358}
9 | 2026-03-09T00:04:36 | C002 | Y | 4 | A3 | MAIN | MEMBER_BEST | Selected section | {"sec_rank": 8, "sec_name": "H-248x124x5x8", "util": 0.7652087679423768}
10 | 2026-03-09T00:04:36 | C002 | Y | 6 | A4 | MAIN | MEMBER_BEST | Selected section | {"sec_rank": 1, "sec_name": "H-150x75x5x7", "util": 0.5420723904869409}
11 | 2026-03-09T00:04:37 | C002 | X | 2.5 | B1 | MAIN | MEMBER_BEST | Selected section | {"sec_rank": 31, "sec_name": "H-404x201x9x15", "util": 0.9615890227071109}
12 | 2026-03-09T00:04:37 | C003 | Y | 2 | A1 | MAIN | MEMBER_BEST | Selected section | {"sec_rank": 1, "sec_name": "H-150x75x5x7", "util": 0.9428299290125459}
13 | 2026-03-09T00:04:37 | C003 | Y | 2 | A2 | MAIN | MEMBER_BEST | Selected section | {"sec_rank": 3, "sec_name": "H-198x99x4.5x7", "util": 0.866184544527655}
14 | 2026-03-09T00:04:37 | C003 | Y | 4 | A3 | MAIN | MEMBER_BEST | Selected section | {"sec_rank": 8, "sec_name": "H-248x124x5x8", "util": 0.7571923422908307}
15 | 2026-03-09T00:04:37 | C003 | Y | 6 | A4 | MAIN | MEMBER_BEST | Selected section | {"sec_rank": 1, "sec_name": "H-150x75x5x7", "util": 0.5420723904869409}
16 | 2026-03-09T00:04:38 | C003 | X | 2.5 | B2 | MAIN | MEMBER_BEST | Selected section | {"sec_rank": 12, "sec_name": "H-298x149x5.5x8", "util": 0.9663226137502487}
17 | 2026-03-09T00:04:38 | C003 | X | 2.5 | B3 | MAIN | MEMBER_BEST | Selected section | {"sec_rank": 8, "sec_name": "H-248x124x5x8", "util": 0.7221201231872527}
18 | 2026-03-09T00:04:38 | C003 | Y | 3.5 | B1 | MAIN | MEMBER_BEST | Selected section | {"sec_rank": 20, "sec_name": "H-396x199x7x11", "util": 0.8970073813898078}
19 | 2026-03-09T00:04:38 | C004 | X | 2 | A1 | MAIN | MEMBER_BEST | Selected section | {"sec_rank": 1, "sec_name": "H-150x75x5x7", "util": 0.48412096712260877}
20 | 2026-03-09T00:04:39 | C004 | X | 3 | A2 | MAIN | MEMBER_BEST | Selected section | {"sec_rank": 1, "sec_name": "H-150x75x5x7", "util": 0.791539424771682}
21 | 2026-03-09T00:04:39 | C004 | X | 3 | A3 | MAIN | MEMBER_BEST | Selected section | {"sec_rank": 8, "sec_name": "H-248x124x5x8", "util": 0.6696988135488197}
22 | 2026-03-09T00:04:39 | C004 | X | 4 | A4 | MAIN | MEMBER_BEST | Selected section | {"sec_rank": 1, "sec_name": "H-150x75x5x7", "util": 0.34913225974340706}
23 | 2026-03-09T00:04:39 | C004 | Y | 1.75 | B2 | MAIN | MEMBER_BEST | Selected section | {"sec_rank": 15, "sec_name": "H-346x174x6x9", "util": 0.8334517041623858}
24 | 2026-03-09T00:04:40 | C004 | Y | 5.25 | B3 | MAIN | MEMBER_BEST | Selected section | {"sec_rank": 8, "sec_name": "H-248x124x5x8", "util": 0.9489406481972155}
25 | 2026-03-09T00:04:40 | C004 | Y | 3.5 | B1 | MAIN | MEMBER_BEST | Selected section | {"sec_rank": 15, "sec_name": "H-346x174x6x9", "util": 0.9334726278690675}
26 | 2026-03-09T00:04:40 | [5 empty] | RUN_OPT_DONE | Optimization finished | {"n_candidates": 4, "best_ok": true, "best_direction": "XY", "best_pitch": 1.25, "best_pitch_y": 2.3333333333333335, "best_system": "ENUM_Y_SUP"}

## DEBUG_MEMBER_TRIALS
cand_id | direction | pitch | member_id | member_type | sec_rank | sec_name | w_g[kN/m] | span[m] | w_avg[kN/m] | w_max[kN/m] | Ra[kN] | Rb[kN] | Mmax[kN*m] | x_Mmax[m] | Vmax[kN] | x_Vmax[m] | dmax[mm] | x_dmax[m] | util_M | util_V | util_d | util_max | ok | note
C001 | X | 2 | A1 | MAIN | 1 | H-150x75x5x7 | 0.13729 | 2.3333 | 1.5837 | 2.3873 | 6.1334 | 27.562 | 9.1603 | 1.9997 | 27.562 | 2.3333 | 3.0133 | 1.302 | 0.66126 | 0.44837 | 0.32286 | 0.66126 | TRUE
C001 | X | 2 | A1 | MAIN | 2 | H-100x100x6x8 | 0.16573 | 2.3333 | 1.6122 | 2.4157 | 6.1666 | 27.5951 | 9.1698 | 1.9997 | 27.5951 | 2.3333 | 5.3231 | 1.3008 | 0.77752 | 0.60567 | 0.57033 | 0.77752 | TRUE
C001 | X | 2 | A1 | MAIN | 3 | H-198x99x4.5x7 | 0.17456 | 2.3333 | 1.621 | 2.4246 | 6.1769 | 27.6054 | 9.1727 | 1.9997 | 27.6054 | 2.3333 | 1.3076 | 1.3008 | 0.37692 | 0.3688 | 0.1401 | 0.37692 | TRUE
C001 | X | 2 | A1 | MAIN | 4 | H-175x90x5x8 | 0.17652 | 2.3333 | 1.6229 | 2.4265 | 6.1792 | 27.6077 | 9.1734 | 1.9997 | 27.6077 | 2.3333 | 1.6646 | 1.3008 | 0.42611 | 0.38414 | 0.17835 | 0.42611 | TRUE
C001 | X | 2 | A1 | MAIN | 5 | H-148x100x6x9 | 0.203 | 2.3333 | 1.6494 | 2.453 | 6.21 | 27.6386 | 9.1822 | 1.9997 | 27.6386 | 2.3333 | 2.019 | 1.3008 | 0.436 | 0.39197 | 0.21633 | 0.436 | TRUE
C001 | X | 2 | A1 | MAIN | 6 | H-200x100x5.5x8 | 0.20496 | 2.3333 | 1.6514 | 2.455 | 6.2123 | 27.6409 | 9.1829 | 1.9997 | 27.6409 | 2.3333 | 1.1157 | 1.3008 | 0.32522 | 0.30214 | 0.11954 | 0.32522 | TRUE
C001 | X | 2 | A1 | MAIN | 7 | H-125x125x6.5x9 | 0.23144 | 2.3333 | 1.6779 | 2.4814 | 6.2432 | 27.6718 | 9.1917 | 1.9997 | 27.6718 | 2.3333 | 2.4128 | 1.2997 | 0.43971 | 0.44012 | 0.25851 | 0.44012 | TRUE
C001 | X | 2 | A1 | MAIN | 8 | H-248x124x5x8 | 0.24615 | 2.3333 | 1.6926 | 2.4961 | 6.2604 | 27.689 | 9.1966 | 1.9997 | 27.689 | 2.3333 | 0.58755 | 1.2997 | 0.21206 | 0.26405 | 0.062952 | 0.26405 | TRUE
C001 | X | 2 | A1 | MAIN | 9 | H-250x125x6x9 | 0.28439 | 2.3333 | 1.7308 | 2.5344 | 6.305 | 27.7336 | 9.2094 | 1.9997 | 27.7336 | 2.3333 | 0.51367 | 1.2997 | 0.18623 | 0.22039 | 0.055036 | 0.22039 | TRUE
C001 | X | 2 | A1 | MAIN | 10 | H-194x150x6x9 | 0.29322 | 2.3333 | 1.7396 | 2.5432 | 6.3153 | 27.7439 | 9.2123 | 1.9997 | 27.7439 | 2.3333 | 0.77405 | 1.2997 | 0.21791 | 0.29063 | 0.082934 | 0.29063 | TRUE
C001 | X | 2 | A1 | MAIN | 11 | H-150x150x7x10 | 0.30499 | 2.3333 | 1.7514 | 2.555 | 6.329 | 27.7576 | 9.2162 | 1.9997 | 27.7576 | 2.3333 | 1.258 | 1.2997 | 0.27351 | 0.33742 | 0.13478 | 0.33742 | TRUE
C001 | X | 2 | A1 | MAIN | 12 | H-298x149x5.5x8 | 0.31381 | 2.3333 | 1.7602 | 2.5638 | 6.3393 | 27.7679 | 9.2192 | 1.9997 | 27.7679 | 2.3333 | 0.32272 | 1.2997 | 0.13938 | 0.19804 | 0.034577 | 0.19804 | TRUE
C001 | X | 2 | A1 | MAIN | 13 | H-300x150x6.5x9 | 0.3599 | 2.3333 | 1.8063 | 2.6099 | 6.3931 | 27.8217 | 9.2346 | 1.9997 | 27.8217 | 2.3333 | 0.28407 | 1.2985 | 0.12307 | 0.1679 | 0.030436 | 0.1679 | TRUE
C001 | X | 2 | A1 | MAIN | 14 | H-175x175x7.5x11 | 0.39619 | 2.3333 | 1.8426 | 2.6462 | 6.4354 | 27.864 | 9.2467 | 1.9997 | 27.864 | 2.3333 | 0.70857 | 1.2985 | 0.17907 | 0.26861 | 0.075918 | 0.26861 | TRUE
C001 | X | 2 | A1 | MAIN | 15 | H-346x174x6x9 | 0.40403 | 2.3333 | 1.8505 | 2.654 | 6.4446 | 27.8732 | 9.2493 | 1.9997 | 27.8732 | 2.3333 | 0.18694 | 1.2985 | 0.092931 | 0.15667 | 0.020029 | 0.15667 | TRUE
C001 | X | 2 | A1 | MAIN | 16 | H-244x175x7x11 | 0.42757 | 2.3333 | 1.874 | 2.6776 | 6.472 | 27.9006 | 9.2571 | 1.9997 | 27.9006 | 2.3333 | 0.34117 | 1.2973 | 0.11988 | 0.19861 | 0.036554 | 0.19861 | TRUE
C001 | X | 2 | A1 | MAIN | 17 | H-350x175x7x11 | 0.48445 | 2.3333 | 1.9309 | 2.7344 | 6.5384 | 27.967 | 9.2761 | 1.9997 | 27.967 | 2.3333 | 0.15342 | 1.2973 | 0.077123 | 0.13474 | 0.016438 | 0.13474 | TRUE
C001 | X | 2 | A1 | MAIN | 18 | H-200x200x8x12 | 0.48935 | 2.3333 | 1.9358 | 2.7394 | 6.5441 | 27.9727 | 9.2777 | 1.9997 | 27.9727 | 2.3333 | 0.43901 | 1.2973 | 0.126 | 0.21977 | 0.047037 | 0.21977 | TRUE
C001 | X | 2 | A1 | MAIN | 19 | H-294x200x8x12 | 0.54721 | 2.3333 | 1.9936 | 2.7972 | 6.6116 | 28.0402 | 9.297 | 1.9997 | 28.0402 | 2.3333 | 0.18765 | 1.2962 | 0.078831 | 0.1436 | 0.020105 | 0.1436 | TRUE
C001 | X | 2 | A1 | MAIN | 20 | H-396x199x7x11 | 0.55015 | 2.3333 | 1.9966 | 2.8002 | 6.6151 | 28.0436 | 9.298 | 1.9997 | 28.0436 | 2.3333 | 0.10522 | 1.2962 | 0.059662 | 0.11849 | 0.011274 | 0.11849 | TRUE
C001 | X | 2 | A1 | MAIN | 21 | H-200x204x12x12 | 0.55113 | 2.3333 | 1.9976 | 2.8011 | 6.6162 | 28.0448 | 9.2984 | 1.9997 | 28.0448 | 2.3333 | 0.41839 | 1.2962 | 0.11969 | 0.14689 | 0.044828 | 0.14689 | TRUE
C001 | X | 2 | A1 | MAIN | 22 | H-354x176x8x13 | 0.56584 | 2.3333 | 2.0123 | 2.8158 | 6.6334 | 28.0619 | 9.3033 | 1.9997 | 28.0619 | 2.3333 | 0.13039 | 1.2962 | 0.065824 | 0.1183 | 0.013971 | 0.1183 | TRUE
C001 | X | 2 | A1 | MAIN | 23 | H-244x252x11x11 | 0.62566 | 2.3333 | 2.0721 | 2.8757 | 6.7032 | 28.1317 | 9.3232 | 1.9997 | 28.1317 | 2.3333 | 0.24108 | 1.295 | 0.083821 | 0.12743 | 0.02583 | 0.12743 | TRUE
C001 | X | 2 | A1 | MAIN | 24 | H-298x201x9x14 | 0.63155 | 2.3333 | 2.078 | 2.8815 | 6.71 | 28.1386 | 9.3252 | 1.9997 | 28.1386 | 2.3333 | 0.16019 | 1.295 | 0.068083 | 0.12809 | 0.017163 | 0.12809 | TRUE
C001 | X | 2 | A1 | MAIN | 25 | H-446x199x8x12 | 0.63841 | 2.3333 | 2.0848 | 2.8884 | 6.718 | 28.1466 | 9.3275 | 1.9997 | 28.1466 | 2.3333 | 0.074725 | 1.295 | 0.047454 | 0.092226 | 0.0080063 | 0.092226 | TRUE
C001 | X | 2 | A1 | MAIN | 26 | H-400x200x8x13 | 0.64135 | 2.3333 | 2.0878 | 2.8914 | 6.7215 | 28.15 | 9.3285 | 1.9997 | 28.15 | 2.3333 | 0.089376 | 1.295 | 0.051109 | 0.10408 | 0.009576 | 0.10408 | TRUE
C001 | X | 2 | A1 | MAIN | 27 | H-208x202x10x16 | 0.6443 | 2.3333 | 2.0907 | 2.8943 | 6.7249 | 28.1535 | 9.3294 | 1.9997 | 28.1535 | 2.3333 | 0.32173 | 1.295 | 0.095229 | 0.17695 | 0.034471 | 0.17695 | TRUE
C001 | X | 2 | A1 | MAIN | 28 | H-248x249x8x13 | 0.64626 | 2.3333 | 2.0927 | 2.8963 | 6.7272 | 28.1558 | 9.3301 | 1.9997 | 28.1558 | 2.3333 | 0.21332 | 1.295 | 0.075325 | 0.17537 | 0.022856 | 0.17537 | TRUE
C001 | X | 2 | A1 | MAIN | 29 | H-336x249x8x12 | 0.66293 | 2.3333 | 2.1094 | 2.9129 | 6.7466 | 28.1752 | 9.3356 | 1.9997 | 28.1752 | 2.3333 | 0.11626 | 1.295 | 0.055929 | 0.12487 | 0.012457 | 0.12487 | TRUE
C001 | X | 2 | A1 | MAIN | 30 | H-250x250x9x14 | 0.70412 | 2.3333 | 2.1505 | 2.9541 | 6.7947 | 28.2233 | 9.3494 | 1.9997 | 28.2233 | 2.3333 | 0.19738 | 1.2938 | 0.069688 | 0.15626 | 0.021148 | 0.15626 | TRUE
C001 | X | 2 | A1 | MAIN | 31 | H-404x201x9x15 | 0.73452 | 2.3333 | 2.1809 | 2.9845 | 6.8302 | 28.2587 | 9.3595 | 1.9997 | 28.2587 | 2.3333 | 0.077853 | 1.2938 | 0.044442 | 0.092869 | 0.0083414 | 0.092869 | TRUE
C001 | X | 2 | A1 | MAIN | 32 | H-450x200x9x14 | 0.73452 | 2.3333 | 2.1809 | 2.9845 | 6.8302 | 28.2587 | 9.3595 | 1.9997 | 28.2587 | 2.3333 | 0.064365 | 1.2938 | 0.041094 | 0.082306 | 0.0068963 | 0.082306 | TRUE
C001 | X | 2 | A1 | MAIN | 33 | H-496x199x9x14 | 0.76394 | 2.3333 | 2.2104 | 3.0139 | 6.8645 | 28.293 | 9.3693 | 1.9997 | 28.293 | 2.3333 | 0.052036 | 1.2938 | 0.0364 | 0.074306 | 0.0055753 | 0.074306 | TRUE
C001 | X | 2 | A1 | MAIN | 34 | H-340x250x9x14 | 0.7659 | 2.3333 | 2.2123 | 3.0159 | 6.8668 | 28.2953 | 9.37 | 1.9997 | 28.2953 | 2.3333 | 0.10016 | 1.2938 | 0.048051 | 0.11147 | 0.010732 | 0.11147 | TRUE
C001 | X | 2 | A1 | MAIN | 35 | H-250x255x14x14 | 0.80022 | 2.3333 | 2.2467 | 3.0502 | 6.9068 | 28.3354 | 9.3815 | 1.9997 | 28.3354 | 2.3333 | 0.18683 | 1.2927 | 0.06594 | 0.10085 | 0.020017 | 0.10085 | TRUE
C001 | X | 2 | A1 | MAIN | 36 | H-456x201x10x17 | 0.862 | 2.3333 | 2.3084 | 3.112 | 6.9789 | 28.4075 | 9.4021 | 1.9997 | 28.4075 | 2.3333 | 0.053801 | 1.2927 | 0.03444 | 0.074465 | 0.0057644 | 0.074465 | TRUE
C001 | X | 2 | A1 | MAIN | 37 | H-500x200x10x16 | 0.86495 | 2.3333 | 2.3114 | 3.1149 | 6.9823 | 28.4109 | 9.403 | 1.9997 | 28.4109 | 2.3333 | 0.045765 | 1.2927 | 0.032233 | 0.067154 | 0.0049034 | 0.067154 | TRUE
C001 | X | 2 | A1 | MAIN | 38 | H-386x299x9x14 | 0.90417 | 2.3333 | 2.3506 | 3.1542 | 7.0281 | 28.4567 | 9.4161 | 1.9997 | 28.4567 | 2.3333 | 0.065322 | 1.2915 | 0.035506 | 0.097699 | 0.0069988 | 0.097699 | TRUE
C001 | X | 2 | A1 | MAIN | 39 | H-596x199x10x15 | 0.90712 | 2.3333 | 2.3535 | 3.1571 | 7.0315 | 28.4601 | 9.4171 | 1.9997 | 28.4601 | 2.3333 | 0.032277 | 1.2915 | 0.026949 | 0.055623 | 0.0034583 | 0.055623 | TRUE
C001 | X | 2 | A1 | MAIN | 40 | H-506x201x11x19 | 1.0003 | 2.3333 | 2.4467 | 3.2503 | 7.1402 | 28.5688 | 9.4482 | 1.9997 | 28.5688 | 2.3333 | 0.039044 | 1.2903 | 0.027655 | 0.061388 | 0.0041833 | 0.061388 | TRUE
C001 | X | 2 | A1 | MAIN | 41 | H-434x299x10x15 | 1.0101 | 2.3333 | 2.4565 | 3.2601 | 7.1516 | 28.5802 | 9.4515 | 1.9997 | 28.5802 | 2.3333 | 0.047665 | 1.2903 | 0.028989 | 0.078256 | 0.005107 | 0.078256 | TRUE
C001 | X | 2 | A1 | MAIN | 42 | H-600x200x11x17 | 1.0101 | 2.3333 | 2.4565 | 3.2601 | 7.1516 | 28.5802 | 9.4515 | 1.9997 | 28.5802 | 2.3333 | 0.028688 | 1.2903 | 0.024042 | 0.050779 | 0.0030737 | 0.050779 | TRUE
C001 | X | 2 | A1 | MAIN | 43 | H-338x351x13x13 | 1.0297 | 2.3333 | 2.4761 | 3.2797 | 7.1745 | 28.6031 | 9.458 | 1.9997 | 28.6031 | 2.3333 | 0.078427 | 1.2903 | 0.036968 | 0.078009 | 0.0084029 | 0.078009 | TRUE
C001 | X | 2 | A1 | MAIN | 44 | H-390x300x10x16 | 1.0297 | 2.3333 | 2.4761 | 3.2797 | 7.1745 | 28.6031 | 9.458 | 1.9997 | 28.6031 | 2.3333 | 0.05732 | 1.2903 | 0.031252 | 0.088382 | 0.0061414 | 0.088382 | TRUE
C001 | X | 2 | A1 | MAIN | 45 | H-482x300x11x15 | 1.0885 | 2.3333 | 2.535 | 3.3385 | 7.2432 | 28.6717 | 9.4776 | 1.9997 | 28.6717 | 2.3333 | 0.03745 | 1.2903 | 0.025105 | 0.06379 | 0.0040125 | 0.06379 | TRUE
C001 | X | 2 | A1 | MAIN | 46 | H-344x348x10x16 | 1.1082 | 2.3333 | 2.5546 | 3.3582 | 7.2661 | 28.6946 | 9.4842 | 1.9997 | 28.6946 | 2.3333 | 0.066677 | 1.2892 | 0.03183 | 0.10174 | 0.0071439 | 0.10174 | TRUE
C001 | X | 2 | A1 | MAIN | 47 | H-606x201x12x20 | 1.1572 | 2.3333 | 2.6036 | 3.4072 | 7.3233 | 28.7518 | 9.5005 | 1.9997 | 28.7518 | 2.3333 | 0.024871 | 1.2892 | 0.020928 | 0.046827 | 0.0026647 | 0.046827 | TRUE
C001 | X | 2 | A1 | MAIN | 48 | H-440x300x11x18 | 1.1866 | 2.3333 | 2.633 | 3.4366 | 7.3576 | 28.7862 | 9.5104 | 1.9997 | 28.7862 | 2.3333 | 0.040248 | 1.2892 | 0.024483 | 0.071654 | 0.0043123 | 0.071654 | TRUE
C001 | X | 2 | A1 | MAIN | 49 | H-488x300x11x18 | 1.2258 | 2.3333 | 2.6723 | 3.4758 | 7.4034 | 28.8319 | 9.5234 | 1.9997 | 28.8319 | 2.3333 | 0.032059 | 1.288 | 0.021648 | 0.064147 | 0.0034349 | 0.064147 | TRUE
C001 | X | 2 | A1 | MAIN | 50 | H-344x354x16x16 | 1.2651 | 2.3333 | 2.7115 | 3.5151 | 7.4491 | 28.8777 | 9.5365 | 1.9997 | 28.8777 | 2.3333 | 0.0635 | 1.288 | 0.030114 | 0.063991 | 0.0068036 | 0.063991 | TRUE
C001 | X | 2 | A1 | MAIN | 51 | H-612x202x13x23 | 1.2945 | 2.3333 | 2.7409 | 3.5445 | 7.4834 | 28.912 | 9.5463 | 1.9997 | 28.912 | 2.3333 | 0.021996 | 1.288 | 0.018488 | 0.043466 | 0.0023567 | 0.043466 | TRUE
C001 | X | 2 | A1 | MAIN | 52 | H-582x300x12x17 | 1.3043 | 2.3333 | 2.7507 | 3.5543 | 7.4949 | 28.9235 | 9.5496 | 1.9997 | 28.9235 | 2.3333 | 0.022482 | 1.288 | 0.018005 | 0.048654 | 0.0024087 | 0.048654 | TRUE
C001 | X | 2 | A1 | MAIN | 53 | H-350x350x12x19 | 1.3239 | 2.3333 | 2.7703 | 3.5739 | 7.5178 | 28.9463 | 9.5562 | 1.9997 | 28.9463 | 2.3333 | 0.055957 | 1.2868 | 0.026867 | 0.085524 | 0.0059954 | 0.085524 | TRUE
C001 | X | 2 | A1 | MAIN | 54 | H-388x402x15x15 | 1.3729 | 2.3333 | 2.8194 | 3.6229 | 7.575 | 29.0035 | 9.5725 | 1.9997 | 29.0035 | 2.3333 | 0.045637 | 1.2868 | 0.02435 | 0.059746 | 0.0048896 | 0.059746 | TRUE
C001 | X | 2 | A1 | MAIN | 55 | H-446x302x13x21 | 1.3925 | 2.3333 | 2.839 | 3.6425 | 7.5978 | 29.0264 | 9.5791 | 1.9997 | 29.0264 | 2.3333 | 0.034459 | 1.2868 | 0.021029 | 0.061136 | 0.003692 | 0.061136 | TRUE
C001 | X | 2 | A1 | MAIN | 56 | H-394x398x11x18 | 1.4416 | 2.3333 | 2.888 | 3.6916 | 7.6551 | 29.0836 | 9.5954 | 1.9997 | 29.0836 | 2.3333 | 0.040088 | 1.2857 | 0.021582 | 0.081697 | 0.0042952 | 0.081697 | TRUE
C001 | X | 2 | A1 | MAIN | 57 | H-494x302x13x21 | 1.4416 | 2.3333 | 2.888 | 3.6916 | 7.6551 | 29.0836 | 9.5954 | 1.9997 | 29.0836 | 2.3333 | 0.027527 | 1.2857 | 0.018583 | 0.054752 | 0.0029493 | 0.054752 | TRUE
C001 | X | 2 | A1 | MAIN | 58 | H-588x300x12x20 | 1.4416 | 2.3333 | 2.888 | 3.6916 | 7.6551 | 29.0836 | 9.5954 | 1.9997 | 29.0836 | 2.3333 | 0.019728 | 1.2857 | 0.015812 | 0.048924 | 0.0021137 | 0.048924 | TRUE
C001 | X | 2 | A1 | MAIN | 59 | H-350x357x19x19 | 1.5102 | 2.3333 | 2.9567 | 3.7602 | 7.7351 | 29.1637 | 9.6183 | 1.9997 | 29.1637 | 2.3333 | 0.053469 | 1.2857 | 0.025478 | 0.054421 | 0.0057288 | 0.054421 | TRUE
C001 | X | 2 | A1 | MAIN | 60 | H-356x352x14x22 | 1.5396 | 2.3333 | 2.9861 | 3.7896 | 7.7695 | 29.198 | 9.6281 | 1.9997 | 29.198 | 2.3333 | 0.048136 | 1.2845 | 0.02329 | 0.073944 | 0.0051574 | 0.073944 | TRUE
C001 | X | 2 | A1 | MAIN | 61 | H-692x300x13x20 | 1.5985 | 2.3333 | 3.0449 | 3.8485 | 7.8381 | 29.2667 | 9.6478 | 1.9997 | 29.2667 | 2.3333 | 0.01356 | 1.2845 | 0.012699 | 0.038196 | 0.0014529 | 0.038196 | TRUE
C001 | X | 2 | A1 | MAIN | 62 | H-394x405x18x18 | 1.6475 | 2.3333 | 3.0939 | 3.8975 | 7.8953 | 29.3239 | 9.6641 | 1.9997 | 29.3239 | 2.3333 | 0.038312 | 1.2845 | 0.020445 | 0.050338 | 0.0041049 | 0.050338 | TRUE
C001 | X | 2 | A1 | MAIN | 63 | H-594x302x14x23 | 1.6671 | 2.3333 | 3.1136 | 3.9171 | 7.9182 | 29.3468 | 9.6707 | 1.9997 | 29.3468 | 2.3333 | 0.017096 | 1.2833 | 0.013776 | 0.042314 | 0.0018317 | 0.042314 | TRUE
C001 | X | 2 | A1 | MAIN | 64 | H-400x400x13x21 | 1.6867 | 2.3333 | 3.1332 | 3.9367 | 7.9411 | 29.3697 | 9.6772 | 1.9997 | 29.3697 | 2.3333 | 0.034453 | 1.2833 | 0.018629 | 0.069808 | 0.0036914 | 0.069808 | TRUE
C001 | X | 2 | A1 | MAIN | 65 | H-700x300x13x24 | 1.7848 | 2.3333 | 3.2312 | 4.0348 | 8.0555 | 29.4841 | 9.7099 | 1.9997 | 29.4841 | 2.3333 | 0.01174 | 1.2822 | 0.011036 | 0.038479 | 0.0012579 | 0.038479 | TRUE
C001 | X | 2 | A1 | MAIN | 66 | H-792x300x14x22 | 1.8437 | 2.3333 | 3.2901 | 4.0937 | 8.1241 | 29.5527 | 9.7296 | 1.9997 | 29.5527 | 2.3333 | 0.0093699 | 1.2822 | 0.0099472 | 0.031218 | 0.0010039 | 0.031218 | TRUE
C001 | X | 2 | A1 | MAIN | 67 | H-400x408x21x21 | 1.9319 | 2.3333 | 3.3783 | 4.1819 | 8.2271 | 29.6557 | 9.759 | 1.9997 | 29.6557 | 2.3333 | 0.033007 | 1.281 | 0.017672 | 0.043635 | 0.0035364 | 0.043635 | TRUE
C001 | X | 2 | A1 | MAIN | 68 | H-406x403x16x24 | 1.9613 | 2.3333 | 3.4078 | 4.2113 | 8.2614 | 29.69 | 9.7688 | 1.9997 | 29.69 | 2.3333 | 0.030072 | 1.281 | 0.016307 | 0.057338 | 0.003222 | 0.057338 | TRUE
C001 | X | 2 | A1 | MAIN | 69 | H-800x300x14x26 | 2.03 | 2.3333 | 3.4764 | 4.28 | 8.3415 | 29.7701 | 9.7917 | 1.9997 | 29.7701 | 2.3333 | 0.0082462 | 1.2798 | 0.0087664 | 0.031447 | 0.00088352 | 0.031447 | TRUE
C001 | X | 2 | A1 | MAIN | 70 | H-890x299x15x23 | 2.0594 | 2.3333 | 3.5058 | 4.3094 | 8.3758 | 29.8044 | 9.8015 | 1.9997 | 29.8044 | 2.3333 | 0.0069731 | 1.2798 | 0.0082563 | 0.026042 | 0.00074712 | 0.026042 | TRUE
C001 | X | 2 | A1 | MAIN | 71 | H-708x302x15x28 | 2.079 | 2.3333 | 3.5254 | 4.329 | 8.3987 | 29.8273 | 9.8081 | 1.9997 | 29.8273 | 2.3333 | 0.010161 | 1.2798 | 0.0095406 | 0.033737 | 0.0010887 | 0.033737 | TRUE
C001 | X | 2 | A1 | MAIN | 72 | H-414x405x18x28 | 2.2751 | 2.3333 | 3.7216 | 4.5251 | 8.6275 | 30.0561 | 9.8735 | 1.9997 | 30.0561 | 2.3333 | 0.025906 | 1.2775 | 0.014128 | 0.051595 | 0.0027756 | 0.051595 | TRUE
C001 | X | 2 | A1 | MAIN | 73 | H-808x302x16x30 | 2.334 | 2.3333 | 3.7804 | 4.584 | 8.6962 | 30.1248 | 9.8931 | 1.9997 | 30.1248 | 2.3333 | 0.0072306 | 1.2775 | 0.0076684 | 0.027844 | 0.00077471 | 0.027844 | TRUE
C001 | X | 2 | A1 | MAIN | 74 | H-900x300x16x28 | 2.3536 | 2.3333 | 3.8 | 4.6036 | 8.7191 | 30.1476 | 9.8997 | 1.9997 | 30.1476 | 2.3333 | 0.0059868 | 1.2775 | 0.0070589 | 0.024696 | 0.00064144 | 0.024696 | TRUE
C001 | X | 2 | A1 | MAIN | 75 | H-816x303x17x34 | 2.589 | 2.3333 | 4.0354 | 4.839 | 8.9937 | 30.4222 | 9.9782 | 1.9997 | 30.4222 | 2.3333 | 0.0065146 | 1.2752 | 0.0069 | 0.026465 | 0.00069799 | 0.026465 | TRUE
C001 | X | 2 | A1 | MAIN | 76 | H-428x407x20x35 | 2.7753 | 2.3333 | 4.2217 | 5.0253 | 9.211 | 30.6396 | 10.0404 | 1.9997 | 30.6396 | 2.3333 | 0.020985 | 1.274 | 0.011555 | 0.047337 | 0.0022484 | 0.047337 | TRUE
C001 | X | 2 | A1 | MAIN | 77 | H-912x302x18x34 | 2.7753 | 2.3333 | 4.2217 | 5.0253 | 9.211 | 30.6396 | 10.0404 | 1.9997 | 30.6396 | 2.3333 | 0.005086 | 1.274 | 0.0059594 | 0.02231 | 0.00054493 | 0.02231 | TRUE
C001 | X | 2 | A1 | MAIN | 78 | H-918x303x19x37 | 2.9812 | 2.3333 | 4.4276 | 5.2312 | 9.4513 | 30.8799 | 10.1091 | 1.9997 | 30.8799 | 2.3333 | 0.0047395 | 1.2717 | 0.0055386 | 0.021302 | 0.0005078 | 0.021302 | TRUE
C001 | X | 2 | A1 | MAIN | 79 | H-458x417x30x50 | 4.0698 | 2.3333 | 5.5162 | 6.3198 | 10.7213 | 32.1498 | 10.5098 | 1.8807 | 32.1498 | 2.3333 | 0.014646 | 1.2635 | 0.0082461 | 0.033114 | 0.0015692 | 0.033114 | TRUE
C001 | X | 3 | A2 | MAIN | 1 | H-150x75x5x7 | 0.13729 | 2.3333 | 1.3159 | 1.6373 | 8.678 | 44.3923 | 14.7694 | 1.9997 | 44.3923 | 2.3333 | 4.5564 | 1.3172 | 1.0662 | 0.72216 | 0.48818 | 1.0662 | FALSE
C001 | X | 3 | A2 | MAIN | 2 | H-100x100x6x8 | 0.16573 | 2.3333 | 1.3443 | 1.6657 | 8.7112 | 44.4255 | 14.7788 | 1.9997 | 44.4255 | 2.3333 | 8.0418 | 1.316 | 1.2531 | 0.97506 | 0.86162 | 1.2531 | FALSE
C001 | X | 3 | A2 | MAIN | 3 | H-198x99x4.5x7 | 0.17456 | 2.3333 | 1.3531 | 1.6746 | 8.7215 | 44.4358 | 14.7818 | 1.9997 | 44.4358 | 2.3333 | 1.9749 | 1.316 | 0.6074 | 0.59366 | 0.2116 | 0.6074 | TRUE
C001 | X | 3 | A2 | MAIN | 4 | H-175x90x5x8 | 0.17652 | 2.3333 | 1.3551 | 1.6765 | 8.7238 | 44.4381 | 14.7824 | 1.9997 | 44.4381 | 2.3333 | 2.5139 | 1.316 | 0.68666 | 0.61833 | 0.26934 | 0.68666 | TRUE
C001 | X | 3 | A2 | MAIN | 5 | H-148x100x6x9 | 0.203 | 2.3333 | 1.3816 | 1.703 | 8.7547 | 44.469 | 14.7913 | 1.9997 | 44.469 | 2.3333 | 3.0467 | 1.316 | 0.70234 | 0.63066 | 0.32643 | 0.70234 | TRUE
C001 | X | 3 | A2 | MAIN | 6 | H-200x100x5.5x8 | 0.20496 | 2.3333 | 1.3835 | 1.705 | 8.757 | 44.4713 | 14.7919 | 1.9997 | 44.4713 | 2.3333 | 1.6834 | 1.316 | 0.52387 | 0.48611 | 0.18037 | 0.52387 | TRUE
C001 | X | 3 | A2 | MAIN | 7 | H-125x125x6.5x9 | 0.23144 | 2.3333 | 1.41 | 1.7314 | 8.7879 | 44.5022 | 14.8008 | 1.9997 | 44.5022 | 2.3333 | 3.6376 | 1.316 | 0.70803 | 0.70781 | 0.38974 | 0.70803 | TRUE
C001 | X | 3 | A2 | MAIN | 8 | H-248x124x5x8 | 0.24615 | 2.3333 | 1.4247 | 1.7461 | 8.805 | 44.5193 | 14.8057 | 1.9997 | 44.5193 | 2.3333 | 0.8854 | 1.316 | 0.3414 | 0.42454 | 0.094864 | 0.42454 | TRUE
C001 | X | 3 | A2 | MAIN | 9 | H-250x125x6x9 | 0.28439 | 2.3333 | 1.463 | 1.7844 | 8.8496 | 44.5639 | 14.8184 | 1.9997 | 44.5639 | 2.3333 | 0.77315 | 1.3148 | 0.29965 | 0.35414 | 0.082838 | 0.35414 | TRUE
C001 | X | 3 | A2 | MAIN | 10 | H-194x150x6x9 | 0.29322 | 2.3333 | 1.4718 | 1.7932 | 8.8599 | 44.5742 | 14.8214 | 1.9997 | 44.5742 | 2.3333 | 1.1648 | 1.3148 | 0.35059 | 0.46693 | 0.1248 | 0.46693 | TRUE
C001 | X | 3 | A2 | MAIN | 11 | H-150x150x7x10 | 0.30499 | 2.3333 | 1.4836 | 1.805 | 8.8737 | 44.588 | 14.8253 | 1.9997 | 44.588 | 2.3333 | 1.8923 | 1.3148 | 0.43997 | 0.54201 | 0.20274 | 0.54201 | TRUE
C001 | X | 3 | A2 | MAIN | 12 | H-298x149x5.5x8 | 0.31381 | 2.3333 | 1.4924 | 1.8138 | 8.884 | 44.5983 | 14.8282 | 1.9997 | 44.5983 | 2.3333 | 0.4853 | 1.3148 | 0.22418 | 0.31808 | 0.051997 | 0.31808 | TRUE
C001 | X | 3 | A2 | MAIN | 13 | H-300x150x6.5x9 | 0.3599 | 2.3333 | 1.5385 | 1.8599 | 8.9377 | 44.652 | 14.8436 | 1.9997 | 44.652 | 2.3333 | 0.42658 | 1.3148 | 0.19782 | 0.26947 | 0.045705 | 0.26947 | TRUE
C001 | X | 3 | A2 | MAIN | 14 | H-175x175x7.5x11 | 0.39619 | 2.3333 | 1.5748 | 1.8962 | 8.9801 | 44.6944 | 14.8557 | 1.9997 | 44.6944 | 2.3333 | 1.0629 | 1.3148 | 0.2877 | 0.43086 | 0.11388 | 0.43086 | TRUE
C001 | X | 3 | A2 | MAIN | 15 | H-346x174x6x9 | 0.40403 | 2.3333 | 1.5826 | 1.904 | 8.9892 | 44.7035 | 14.8583 | 1.9997 | 44.7035 | 2.3333 | 0.28034 | 1.3137 | 0.14929 | 0.25127 | 0.030037 | 0.25127 | TRUE
C001 | X | 3 | A2 | MAIN | 16 | H-244x175x7x11 | 0.42757 | 2.3333 | 1.6061 | 1.9276 | 9.0167 | 44.731 | 14.8662 | 1.9997 | 44.731 | 2.3333 | 0.51128 | 1.3137 | 0.19252 | 0.31841 | 0.05478 | 0.31841 | TRUE
C001 | X | 3 | A2 | MAIN | 17 | H-350x175x7x11 | 0.48445 | 2.3333 | 1.663 | 1.9844 | 9.083 | 44.7973 | 14.8852 | 1.9997 | 44.7973 | 2.3333 | 0.22953 | 1.3137 | 0.12376 | 0.21583 | 0.024592 | 0.21583 | TRUE
C001 | X | 3 | A2 | MAIN | 18 | H-200x200x8x12 | 0.48935 | 2.3333 | 1.6679 | 1.9894 | 9.0888 | 44.8031 | 14.8868 | 1.9997 | 44.8031 | 2.3333 | 0.65668 | 1.3137 | 0.20218 | 0.352 | 0.070359 | 0.352 | TRUE
C001 | X | 3 | A2 | MAIN | 19 | H-294x200x8x12 | 0.54721 | 2.3333 | 1.7258 | 2.0472 | 9.1563 | 44.8706 | 14.9061 | 1.9997 | 44.8706 | 2.3333 | 0.2802 | 1.3125 | 0.12639 | 0.22979 | 0.030021 | 0.22979 | TRUE
C001 | X | 3 | A2 | MAIN | 20 | H-396x199x7x11 | 0.55015 | 2.3333 | 1.7287 | 2.0502 | 9.1597 | 44.874 | 14.9071 | 1.9997 | 44.874 | 2.3333 | 0.15711 | 1.3125 | 0.095654 | 0.18961 | 0.016833 | 0.18961 | TRUE
C001 | X | 3 | A2 | MAIN | 21 | H-200x204x12x12 | 0.55113 | 2.3333 | 1.7297 | 2.0511 | 9.1608 | 44.8751 | 14.9074 | 1.9997 | 44.8751 | 2.3333 | 0.62469 | 1.3125 | 0.19189 | 0.23504 | 0.066931 | 0.23504 | TRUE
C001 | X | 3 | A2 | MAIN | 22 | H-354x176x8x13 | 0.56584 | 2.3333 | 1.7444 | 2.0658 | 9.178 | 44.8923 | 14.9123 | 1.9997 | 44.8923 | 2.3333 | 0.1946 | 1.3125 | 0.10551 | 0.18925 | 0.02085 | 0.18925 | TRUE
C001 | X | 3 | A2 | MAIN | 23 | H-244x252x11x11 | 0.62566 | 2.3333 | 1.8042 | 2.1257 | 9.2478 | 44.9621 | 14.9323 | 1.9997 | 44.9621 | 2.3333 | 0.35916 | 1.3125 | 0.13425 | 0.20367 | 0.038482 | 0.20367 | TRUE
C001 | X | 3 | A2 | MAIN | 24 | H-298x201x9x14 | 0.63155 | 2.3333 | 1.8101 | 2.1315 | 9.2547 | 44.9689 | 14.9342 | 1.9997 | 44.9689 | 2.3333 | 0.23861 | 1.3125 | 0.10903 | 0.20471 | 0.025565 | 0.20471 | TRUE
C001 | X | 3 | A2 | MAIN | 25 | H-446x199x8x12 | 0.63841 | 2.3333 | 1.817 | 2.1384 | 9.2627 | 44.977 | 14.9365 | 1.9997 | 44.977 | 2.3333 | 0.11128 | 1.3125 | 0.07599 | 0.14737 | 0.011923 | 0.14737 | TRUE
C001 | X | 3 | A2 | MAIN | 26 | H-400x200x8x13 | 0.64135 | 2.3333 | 1.8199 | 2.1414 | 9.2661 | 44.9804 | 14.9375 | 1.9997 | 44.9804 | 2.3333 | 0.13309 | 1.3125 | 0.08184 | 0.1663 | 0.01426 | 0.1663 | TRUE
C001 | X | 3 | A2 | MAIN | 27 | H-208x202x10x16 | 0.6443 | 2.3333 | 1.8229 | 2.1443 | 9.2695 | 44.9838 | 14.9385 | 1.9997 | 44.9838 | 2.3333 | 0.47904 | 1.3125 | 0.15248 | 0.28273 | 0.051326 | 0.28273 | TRUE
C001 | X | 3 | A2 | MAIN | 28 | H-248x249x8x13 | 0.64626 | 2.3333 | 1.8248 | 2.1463 | 9.2718 | 44.9861 | 14.9391 | 1.9997 | 44.9861 | 2.3333 | 0.31762 | 1.3125 | 0.12061 | 0.2802 | 0.03403 | 0.2802 | TRUE
C001 | X | 3 | A2 | MAIN | 29 | H-336x249x8x12 | 0.66293 | 2.3333 | 1.8415 | 2.1629 | 9.2913 | 45.0056 | 14.9447 | 1.9997 | 45.0056 | 2.3333 | 0.17302 | 1.3113 | 0.089532 | 0.19946 | 0.018538 | 0.19946 | TRUE
C001 | X | 3 | A2 | MAIN | 30 | H-250x250x9x14 | 0.70412 | 2.3333 | 1.8827 | 2.2041 | 9.3393 | 45.0536 | 14.9585 | 1.9997 | 45.0536 | 2.3333 | 0.29338 | 1.3113 | 0.1115 | 0.24944 | 0.031434 | 0.24944 | TRUE
C001 | X | 3 | A2 | MAIN | 31 | H-404x201x9x15 | 0.73452 | 2.3333 | 1.9131 | 2.2345 | 9.3748 | 45.0891 | 14.9686 | 1.9997 | 45.0891 | 2.3333 | 0.11562 | 1.3113 | 0.071076 | 0.14818 | 0.012388 | 0.14818 | TRUE
C001 | X | 3 | A2 | MAIN | 32 | H-450x200x9x14 | 0.73452 | 2.3333 | 1.9131 | 2.2345 | 9.3748 | 45.0891 | 14.9686 | 1.9997 | 45.0891 | 2.3333 | 0.095588 | 1.3113 | 0.065721 | 0.13133 | 0.010242 | 0.13133 | TRUE
C001 | X | 3 | A2 | MAIN | 33 | H-496x199x9x14 | 0.76394 | 2.3333 | 1.9425 | 2.2639 | 9.4091 | 45.1234 | 14.9784 | 1.9997 | 45.1234 | 2.3333 | 0.077213 | 1.3113 | 0.058191 | 0.11851 | 0.0082728 | 0.11851 | TRUE
C001 | X | 3 | A2 | MAIN | 34 | H-340x250x9x14 | 0.7659 | 2.3333 | 1.9445 | 2.2659 | 9.4114 | 45.1257 | 14.9791 | 1.9997 | 45.1257 | 2.3333 | 0.14861 | 1.3113 | 0.076816 | 0.17777 | 0.015923 | 0.17777 | TRUE
C001 | X | 3 | A2 | MAIN | 35 | H-250x255x14x14 | 0.80022 | 2.3333 | 1.9788 | 2.3002 | 9.4514 | 45.1657 | 14.9905 | 1.9997 | 45.1657 | 2.3333 | 0.27693 | 1.3102 | 0.10537 | 0.16075 | 0.029671 | 0.16075 | TRUE
C001 | X | 3 | A2 | MAIN | 36 | H-456x201x10x17 | 0.862 | 2.3333 | 2.0406 | 2.362 | 9.5235 | 45.2378 | 15.0111 | 1.9997 | 45.2378 | 2.3333 | 0.079608 | 1.3102 | 0.054986 | 0.11858 | 0.0085294 | 0.11858 | TRUE
C001 | X | 3 | A2 | MAIN | 37 | H-500x200x10x16 | 0.86495 | 2.3333 | 2.0435 | 2.3649 | 9.527 | 45.2412 | 15.0121 | 1.9997 | 45.2412 | 2.3333 | 0.067713 | 1.3102 | 0.051461 | 0.10694 | 0.0072549 | 0.10694 | TRUE
C001 | X | 3 | A2 | MAIN | 38 | H-386x299x9x14 | 0.90417 | 2.3333 | 2.0827 | 2.4042 | 9.5727 | 45.287 | 15.0252 | 1.9997 | 45.287 | 2.3333 | 0.096541 | 1.3102 | 0.056656 | 0.15548 | 0.010344 | 0.15548 | TRUE
C001 | X | 3 | A2 | MAIN | 39 | H-596x199x10x15 | 0.90712 | 2.3333 | 2.0857 | 2.4071 | 9.5762 | 45.2904 | 15.0262 | 1.9997 | 45.2904 | 2.3333 | 0.047699 | 1.3102 | 0.043001 | 0.088516 | 0.0051106 | 0.088516 | TRUE
C001 | X | 3 | A2 | MAIN | 40 | H-506x201x11x19 | 1.0003 | 2.3333 | 2.1788 | 2.5003 | 9.6848 | 45.3991 | 15.0573 | 1.9997 | 45.3991 | 2.3333 | 0.057549 | 1.309 | 0.044073 | 0.097553 | 0.006166 | 0.097553 | TRUE
C001 | X | 3 | A2 | MAIN | 41 | H-434x299x10x15 | 1.0101 | 2.3333 | 2.1887 | 2.5101 | 9.6963 | 45.4106 | 15.0605 | 1.9997 | 45.4106 | 2.3333 | 0.070237 | 1.309 | 0.046192 | 0.12434 | 0.0075254 | 0.12434 | TRUE
C001 | X | 3 | A2 | MAIN | 42 | H-600x200x11x17 | 1.0101 | 2.3333 | 2.1887 | 2.5101 | 9.6963 | 45.4106 | 15.0605 | 1.9997 | 45.4106 | 2.3333 | 0.042272 | 1.309 | 0.03831 | 0.080683 | 0.0045292 | 0.080683 | TRUE
C001 | X | 3 | A2 | MAIN | 43 | H-338x351x13x13 | 1.0297 | 2.3333 | 2.2083 | 2.5297 | 9.7192 | 45.4335 | 15.0671 | 1.9997 | 45.4335 | 2.3333 | 0.1155 | 1.309 | 0.058893 | 0.12391 | 0.012375 | 0.12391 | TRUE
C001 | X | 3 | A2 | MAIN | 44 | H-390x300x10x16 | 1.0297 | 2.3333 | 2.2083 | 2.5297 | 9.7192 | 45.4335 | 15.0671 | 1.9997 | 45.4335 | 2.3333 | 0.084417 | 1.309 | 0.049785 | 0.14039 | 0.0090447 | 0.14039 | TRUE
C001 | X | 3 | A2 | MAIN | 45 | H-482x300x11x15 | 1.0885 | 2.3333 | 2.2671 | 2.5885 | 9.7878 | 45.5021 | 15.0867 | 1.9997 | 45.5021 | 2.3333 | 0.055065 | 1.3078 | 0.039963 | 0.10124 | 0.0058998 | 0.10124 | TRUE
C001 | X | 3 | A2 | MAIN | 46 | H-344x348x10x16 | 1.1082 | 2.3333 | 2.2867 | 2.6082 | 9.8107 | 45.525 | 15.0932 | 1.9997 | 45.525 | 2.3333 | 0.097985 | 1.3078 | 0.050655 | 0.16141 | 0.010498 | 0.16141 | TRUE
C001 | X | 3 | A2 | MAIN | 47 | H-606x201x12x20 | 1.1572 | 2.3333 | 2.3358 | 2.6572 | 9.8679 | 45.5822 | 15.1096 | 1.9997 | 45.5822 | 2.3333 | 0.0365 | 1.3078 | 0.033284 | 0.074238 | 0.0039108 | 0.074238 | TRUE
C001 | X | 3 | A2 | MAIN | 48 | H-440x300x11x18 | 1.1866 | 2.3333 | 2.3652 | 2.6866 | 9.9022 | 45.6165 | 15.1194 | 1.9997 | 45.6165 | 2.3333 | 0.059021 | 1.3067 | 0.038923 | 0.11355 | 0.0063236 | 0.11355 | TRUE
C001 | X | 3 | A2 | MAIN | 49 | H-488x300x11x18 | 1.2258 | 2.3333 | 2.4044 | 2.7258 | 9.948 | 45.6623 | 15.1325 | 1.9997 | 45.6623 | 2.3333 | 0.046962 | 1.3067 | 0.034398 | 0.10159 | 0.0050317 | 0.10159 | TRUE
C001 | X | 3 | A2 | MAIN | 50 | H-344x354x16x16 | 1.2651 | 2.3333 | 2.4436 | 2.7651 | 9.9938 | 45.708 | 15.1456 | 1.9997 | 45.708 | 2.3333 | 0.092921 | 1.3067 | 0.047826 | 0.10129 | 0.0099558 | 0.10129 | TRUE
C001 | X | 3 | A2 | MAIN | 51 | H-612x202x13x23 | 1.2945 | 2.3333 | 2.473 | 2.7945 | 10.0281 | 45.7424 | 15.1554 | 1.9997 | 45.7424 | 2.3333 | 0.032162 | 1.3067 | 0.02935 | 0.068769 | 0.003446 | 0.068769 | TRUE
C001 | X | 3 | A2 | MAIN | 52 | H-582x300x12x17 | 1.3043 | 2.3333 | 2.4829 | 2.8043 | 10.0395 | 45.7538 | 15.1587 | 1.9997 | 45.7538 | 2.3333 | 0.032864 | 1.3067 | 0.02858 | 0.076966 | 0.0035211 | 0.076966 | TRUE
C001 | X | 3 | A2 | MAIN | 53 | H-350x350x12x19 | 1.3239 | 2.3333 | 2.5025 | 2.8239 | 10.0624 | 45.7767 | 15.1652 | 1.9997 | 45.7767 | 2.3333 | 0.081755 | 1.3055 | 0.042637 | 0.13525 | 0.0087594 | 0.13525 | TRUE
C001 | X | 3 | A2 | MAIN | 54 | H-388x402x15x15 | 1.3729 | 2.3333 | 2.5515 | 2.8729 | 10.1196 | 45.8339 | 15.1816 | 1.9997 | 45.8339 | 2.3333 | 0.06659 | 1.3055 | 0.038618 | 0.094416 | 0.0071346 | 0.094416 | TRUE
C001 | X | 3 | A2 | MAIN | 55 | H-446x302x13x21 | 1.3925 | 2.3333 | 2.5711 | 2.8925 | 10.1425 | 45.8568 | 15.1881 | 1.9997 | 45.8568 | 2.3333 | 0.050254 | 1.3055 | 0.033342 | 0.096585 | 0.0053844 | 0.096585 | TRUE
C001 | X | 3 | A2 | MAIN | 56 | H-394x398x11x18 | 1.4416 | 2.3333 | 2.6201 | 2.9416 | 10.1997 | 45.914 | 15.2045 | 1.9997 | 45.914 | 2.3333 | 0.058389 | 1.3055 | 0.034198 | 0.12897 | 0.006256 | 0.12897 | TRUE
C001 | X | 3 | A2 | MAIN | 57 | H-494x302x13x21 | 1.4416 | 2.3333 | 2.6201 | 2.9416 | 10.1997 | 45.914 | 15.2045 | 1.9997 | 45.914 | 2.3333 | 0.040093 | 1.3055 | 0.029445 | 0.086436 | 0.0042957 | 0.086436 | TRUE
C001 | X | 3 | A2 | MAIN | 58 | H-588x300x12x20 | 1.4416 | 2.3333 | 2.6201 | 2.9416 | 10.1997 | 45.914 | 15.2045 | 1.9997 | 45.914 | 2.3333 | 0.028733 | 1.3055 | 0.025055 | 0.077235 | 0.0030786 | 0.077235 | TRUE
C001 | X | 3 | A2 | MAIN | 59 | H-350x357x19x19 | 1.5102 | 2.3333 | 2.6888 | 3.0102 | 10.2798 | 45.9941 | 15.2274 | 1.9997 | 45.9941 | 2.3333 | 0.077738 | 1.3043 | 0.040335 | 0.085827 | 0.0083291 | 0.085827 | TRUE
C001 | X | 3 | A2 | MAIN | 60 | H-356x352x14x22 | 1.5396 | 2.3333 | 2.7182 | 3.0396 | 10.3141 | 46.0284 | 15.2372 | 1.9997 | 46.0284 | 2.3333 | 0.069931 | 1.3043 | 0.036858 | 0.11657 | 0.0074927 | 0.11657 | TRUE
C001 | X | 3 | A2 | MAIN | 61 | H-692x300x13x20 | 1.5985 | 2.3333 | 2.7771 | 3.0985 | 10.3828 | 46.097 | 15.2568 | 1.9997 | 46.097 | 2.3333 | 0.019671 | 1.3032 | 0.020082 | 0.060161 | 0.0021076 | 0.060161 | TRUE
C001 | X | 3 | A2 | MAIN | 62 | H-394x405x18x18 | 1.6475 | 2.3333 | 2.8261 | 3.1475 | 10.44 | 46.1542 | 15.2732 | 1.9997 | 46.1542 | 2.3333 | 0.055507 | 1.3032 | 0.032312 | 0.07923 | 0.0059471 | 0.07923 | TRUE
C001 | X | 3 | A2 | MAIN | 63 | H-594x302x14x23 | 1.6671 | 2.3333 | 2.8457 | 3.1671 | 10.4628 | 46.1771 | 15.2797 | 1.9997 | 46.1771 | 2.3333 | 0.024757 | 1.3032 | 0.021766 | 0.066581 | 0.0026525 | 0.066581 | TRUE
C001 | X | 3 | A2 | MAIN | 64 | H-400x400x13x21 | 1.6867 | 2.3333 | 2.8653 | 3.1867 | 10.4857 | 46.2 | 15.2863 | 1.9997 | 46.2 | 2.3333 | 0.049865 | 1.3032 | 0.029426 | 0.10981 | 0.0053427 | 0.10981 | TRUE
C001 | X | 3 | A2 | MAIN | 65 | H-700x300x13x24 | 1.7848 | 2.3333 | 2.9634 | 3.2848 | 10.6001 | 46.3144 | 15.319 | 1.9997 | 46.3144 | 2.3333 | 0.01695 | 1.302 | 0.017411 | 0.060445 | 0.0018161 | 0.060445 | TRUE
C001 | X | 3 | A2 | MAIN | 66 | H-792x300x14x22 | 1.8437 | 2.3333 | 3.0222 | 3.3437 | 10.6688 | 46.3831 | 15.3386 | 1.9997 | 46.3831 | 2.3333 | 0.013508 | 1.302 | 0.015682 | 0.048996 | 0.0014473 | 0.048996 | TRUE
C001 | X | 3 | A2 | MAIN | 67 | H-400x408x21x21 | 1.9319 | 2.3333 | 3.1105 | 3.4319 | 10.7718 | 46.486 | 15.3681 | 1.9997 | 46.486 | 2.3333 | 0.047481 | 1.3008 | 0.027829 | 0.068399 | 0.0050873 | 0.068399 | TRUE
C001 | X | 3 | A2 | MAIN | 68 | H-406x403x16x24 | 1.9613 | 2.3333 | 3.1399 | 3.4613 | 10.8061 | 46.5204 | 15.3779 | 1.9997 | 46.5204 | 2.3333 | 0.043229 | 1.3008 | 0.025671 | 0.08984 | 0.0046317 | 0.08984 | TRUE
C001 | X | 3 | A2 | MAIN | 69 | H-800x300x14x26 | 2.03 | 2.3333 | 3.2085 | 3.53 | 10.8862 | 46.6004 | 15.4008 | 1.9997 | 46.6004 | 2.3333 | 0.011834 | 1.3008 | 0.013788 | 0.049226 | 0.001268 | 0.049226 | TRUE
C001 | X | 3 | A2 | MAIN | 70 | H-890x299x15x23 | 2.0594 | 2.3333 | 3.238 | 3.5594 | 10.9205 | 46.6348 | 15.4106 | 1.9997 | 46.6348 | 2.3333 | 0.01 | 1.2997 | 0.012981 | 0.040748 | 0.0010714 | 0.040748 | TRUE
C001 | X | 3 | A2 | MAIN | 71 | H-708x302x15x28 | 2.079 | 2.3333 | 3.2576 | 3.579 | 10.9434 | 46.6577 | 15.4171 | 1.9997 | 46.6577 | 2.3333 | 0.014565 | 1.2997 | 0.014997 | 0.052773 | 0.0015606 | 0.052773 | TRUE
C001 | X | 3 | A2 | MAIN | 72 | H-414x405x18x28 | 2.2751 | 2.3333 | 3.4537 | 3.7751 | 11.1722 | 46.8865 | 15.4826 | 1.9997 | 46.8865 | 2.3333 | 0.036962 | 1.2985 | 0.022153 | 0.080487 | 0.0039602 | 0.080487 | TRUE
C001 | X | 3 | A2 | MAIN | 73 | H-808x302x16x30 | 2.334 | 2.3333 | 3.5126 | 3.834 | 11.2408 | 46.9551 | 15.5022 | 1.9997 | 46.9551 | 2.3333 | 0.010302 | 1.2985 | 0.012016 | 0.0434 | 0.0011038 | 0.0434 | TRUE
C001 | X | 3 | A2 | MAIN | 74 | H-900x300x16x28 | 2.3536 | 2.3333 | 3.5322 | 3.8536 | 11.2637 | 46.978 | 15.5087 | 1.9997 | 46.978 | 2.3333 | 0.0085262 | 1.2973 | 0.011058 | 0.038483 | 0.00091352 | 0.038483 | TRUE
C001 | X | 3 | A2 | MAIN | 75 | H-816x303x17x34 | 2.589 | 2.3333 | 3.7675 | 4.089 | 11.5383 | 47.2526 | 15.5873 | 1.9997 | 47.2526 | 2.3333 | 0.0092281 | 1.2962 | 0.010779 | 0.041106 | 0.00098873 | 0.041106 | TRUE
C001 | X | 3 | A2 | MAIN | 76 | H-428x407x20x35 | 2.7753 | 2.3333 | 3.9539 | 4.2753 | 11.7557 | 47.47 | 15.6494 | 1.9997 | 47.47 | 2.3333 | 0.029603 | 1.295 | 0.01801 | 0.073339 | 0.0031718 | 0.073339 | TRUE
C001 | X | 3 | A2 | MAIN | 77 | H-912x302x18x34 | 2.7753 | 2.3333 | 3.9539 | 4.2753 | 11.7557 | 47.47 | 15.6494 | 1.9997 | 47.47 | 2.3333 | 0.0071748 | 1.295 | 0.0092886 | 0.034565 | 0.00076872 | 0.034565 | TRUE
C001 | X | 3 | A2 | MAIN | 78 | H-918x303x19x37 | 2.9812 | 2.3333 | 4.1598 | 4.4812 | 11.9959 | 47.7102 | 15.7181 | 1.9997 | 47.7102 | 2.3333 | 0.0066561 | 1.2927 | 0.0086117 | 0.032911 | 0.00071316 | 0.032911 | TRUE
C001 | X | 3 | A2 | MAIN | 79 | H-458x417x30x50 | 4.0698 | 2.3333 | 5.2483 | 5.5698 | 13.2659 | 48.9802 | 16.0813 | 1.9997 | 48.9802 | 2.3333 | 0.020124 | 1.2857 | 0.012618 | 0.050448 | 0.0021562 | 0.050448 | TRUE
C001 | X | 3 | A3 | MAIN | 1 | H-150x75x5x7 | 0.13729 | 2.3333 | 1.3159 | 1.6373 | 24.3923 | 58.678 | 38.9277 | 1.666 | 58.678 | 2.3333 | 12.4338 | 1.2868 | 2.8101 | 0.95455 | 1.3322 | 2.8101 | FALSE
C001 | X | 3 | A3 | MAIN | 2 | H-100x100x6x8 | 0.16573 | 2.3333 | 1.3443 | 1.6657 | 24.4255 | 58.7112 | 38.9435 | 1.666 | 58.7112 | 2.3333 | 21.9212 | 1.2868 | 3.3021 | 1.2886 | 2.3487 | 3.3021 | FALSE
C001 | X | 3 | A3 | MAIN | 3 | H-198x99x4.5x7 | 0.17456 | 2.3333 | 1.3531 | 1.6746 | 24.4358 | 58.7215 | 38.9484 | 1.666 | 58.7215 | 2.3333 | 5.3817 | 1.2868 | 1.6004 | 0.78451 | 0.57661 | 1.6004 | FALSE
C001 | X | 3 | A3 | MAIN | 4 | H-175x90x5x8 | 0.17652 | 2.3333 | 1.3551 | 1.6765 | 24.4381 | 58.7238 | 38.9495 | 1.666 | 58.7238 | 2.3333 | 6.8498 | 1.2868 | 1.8092 | 0.81711 | 0.7339 | 1.8092 | FALSE
C001 | X | 3 | A3 | MAIN | 5 | H-148x100x6x9 | 0.203 | 2.3333 | 1.3816 | 1.703 | 24.469 | 58.7547 | 38.9642 | 1.666 | 58.7547 | 2.3333 | 8.2931 | 1.2868 | 1.8502 | 0.83326 | 0.88855 | 1.8502 | FALSE
C001 | X | 3 | A3 | MAIN | 6 | H-200x100x5.5x8 | 0.20496 | 2.3333 | 1.3835 | 1.705 | 24.4713 | 58.757 | 38.9653 | 1.666 | 58.757 | 2.3333 | 4.5821 | 1.2868 | 1.38 | 0.64226 | 0.49093 | 1.38 | FALSE
C001 | X | 3 | A3 | MAIN | 7 | H-125x125x6.5x9 | 0.23144 | 2.3333 | 1.41 | 1.7314 | 24.5022 | 58.7879 | 38.98 | 1.666 | 58.7879 | 2.3333 | 9.8909 | 1.2868 | 1.8647 | 0.93502 | 1.0597 | 1.8647 | FALSE
C001 | X | 3 | A3 | MAIN | 8 | H-248x124x5x8 | 0.24615 | 2.3333 | 1.4247 | 1.7461 | 24.5193 | 58.805 | 38.9882 | 1.666 | 58.805 | 2.3333 | 2.4061 | 1.2868 | 0.89901 | 0.56077 | 0.2578 | 0.89901 | TRUE
C001 | X | 3 | A3 | MAIN | 9 | H-250x125x6x9 | 0.28439 | 2.3333 | 1.463 | 1.7844 | 24.5639 | 58.8496 | 39.0094 | 1.666 | 58.8496 | 2.3333 | 2.0981 | 1.2868 | 0.78883 | 0.46767 | 0.22479 | 0.78883 | TRUE
C001 | X | 3 | A3 | MAIN | 10 | H-194x150x6x9 | 0.29322 | 2.3333 | 1.4718 | 1.7932 | 24.5742 | 58.8599 | 39.0143 | 1.666 | 58.8599 | 2.3333 | 3.1597 | 1.2868 | 0.92285 | 0.61658 | 0.33854 | 0.92285 | TRUE
C001 | X | 3 | A3 | MAIN | 11 | H-150x150x7x10 | 0.30499 | 2.3333 | 1.4836 | 1.805 | 24.588 | 58.8737 | 39.0209 | 1.666 | 58.8737 | 2.3333 | 5.1309 | 1.2868 | 1.158 | 0.71567 | 0.54974 | 1.158 | FALSE
C001 | X | 3 | A3 | MAIN | 12 | H-298x149x5.5x8 | 0.31381 | 2.3333 | 1.4924 | 1.8138 | 24.5983 | 58.884 | 39.0258 | 1.666 | 58.884 | 2.3333 | 1.3155 | 1.2868 | 0.59001 | 0.41997 | 0.14094 | 0.59001 | TRUE
C001 | X | 3 | A3 | MAIN | 13 | H-300x150x6.5x9 | 0.3599 | 2.3333 | 1.5385 | 1.8599 | 24.652 | 58.9377 | 39.0514 | 1.666 | 58.9377 | 2.3333 | 1.1543 | 1.2857 | 0.52044 | 0.35568 | 0.12367 | 0.52044 | TRUE
C001 | X | 3 | A3 | MAIN | 14 | H-175x175x7.5x11 | 0.39619 | 2.3333 | 1.5748 | 1.8962 | 24.6944 | 58.9801 | 39.0716 | 1.666 | 58.9801 | 2.3333 | 2.8721 | 1.2857 | 0.75667 | 0.56857 | 0.30772 | 0.75667 | TRUE
C001 | X | 3 | A3 | MAIN | 15 | H-346x174x6x9 | 0.40403 | 2.3333 | 1.5826 | 1.904 | 24.7035 | 58.9892 | 39.0759 | 1.666 | 58.9892 | 2.3333 | 0.75732 | 1.2857 | 0.39261 | 0.33157 | 0.081141 | 0.39261 | TRUE
C001 | X | 3 | A3 | MAIN | 16 | H-244x175x7x11 | 0.42757 | 2.3333 | 1.6061 | 1.9276 | 24.731 | 59.0167 | 39.089 | 1.666 | 59.0167 | 2.3333 | 1.38 | 1.2857 | 0.5062 | 0.4201 | 0.14785 | 0.5062 | TRUE
C001 | X | 3 | A3 | MAIN | 17 | H-350x175x7x11 | 0.48445 | 2.3333 | 1.663 | 1.9844 | 24.7973 | 59.083 | 39.1206 | 1.666 | 59.083 | 2.3333 | 0.61818 | 1.2857 | 0.32526 | 0.28466 | 0.066234 | 0.32526 | TRUE
C001 | X | 3 | A3 | MAIN | 18 | H-200x200x8x12 | 0.48935 | 2.3333 | 1.6679 | 1.9894 | 24.8031 | 59.0888 | 39.1234 | 1.666 | 59.0888 | 2.3333 | 1.7683 | 1.2857 | 0.53134 | 0.46423 | 0.18946 | 0.53134 | TRUE
C001 | X | 3 | A3 | MAIN | 19 | H-294x200x8x12 | 0.54721 | 2.3333 | 1.7258 | 2.0472 | 24.8706 | 59.1563 | 39.1555 | 1.666 | 59.1563 | 2.3333 | 0.7529 | 1.2857 | 0.33201 | 0.30296 | 0.080667 | 0.33201 | TRUE
C001 | X | 3 | A3 | MAIN | 20 | H-396x199x7x11 | 0.55015 | 2.3333 | 1.7287 | 2.0502 | 24.874 | 59.1597 | 39.1572 | 1.666 | 59.1597 | 2.3333 | 0.42211 | 1.2857 | 0.25126 | 0.24997 | 0.045226 | 0.25126 | TRUE
C001 | X | 3 | A3 | MAIN | 21 | H-200x204x12x12 | 0.55113 | 2.3333 | 1.7297 | 2.0511 | 24.8751 | 59.1608 | 39.1577 | 1.666 | 59.1608 | 2.3333 | 1.6783 | 1.2857 | 0.50404 | 0.30986 | 0.17982 | 0.50404 | TRUE
C001 | X | 3 | A3 | MAIN | 22 | H-354x176x8x13 | 0.56584 | 2.3333 | 1.7444 | 2.0658 | 24.8923 | 59.178 | 39.1659 | 1.666 | 59.178 | 2.3333 | 0.52254 | 1.2857 | 0.27711 | 0.24948 | 0.055986 | 0.27711 | TRUE
C001 | X | 3 | A3 | MAIN | 23 | H-244x252x11x11 | 0.62566 | 2.3333 | 1.8042 | 2.1257 | 24.9621 | 59.2478 | 39.1991 | 1.666 | 59.2478 | 2.3333 | 0.96227 | 1.2857 | 0.35242 | 0.26838 | 0.1031 | 0.35242 | TRUE
C001 | X | 3 | A3 | MAIN | 24 | H-298x201x9x14 | 0.63155 | 2.3333 | 1.8101 | 2.1315 | 24.9689 | 59.2547 | 39.2024 | 1.666 | 59.2547 | 2.3333 | 0.63915 | 1.2857 | 0.28622 | 0.26974 | 0.06848 | 0.28622 | TRUE
C001 | X | 3 | A3 | MAIN | 25 | H-446x199x8x12 | 0.63841 | 2.3333 | 1.817 | 2.1384 | 24.977 | 59.2627 | 39.2062 | 1.666 | 59.2627 | 2.3333 | 0.29801 | 1.2857 | 0.19946 | 0.19418 | 0.03193 | 0.19946 | TRUE
C001 | X | 3 | A3 | MAIN | 26 | H-400x200x8x13 | 0.64135 | 2.3333 | 1.8199 | 2.1414 | 24.9804 | 59.2661 | 39.2079 | 1.666 | 59.2661 | 2.3333 | 0.35637 | 1.2857 | 0.21481 | 0.21912 | 0.038182 | 0.21912 | TRUE
C001 | X | 3 | A3 | MAIN | 27 | H-208x202x10x16 | 0.6443 | 2.3333 | 1.8229 | 2.1443 | 24.9838 | 59.2695 | 39.2095 | 1.666 | 59.2695 | 2.3333 | 1.2826 | 1.2857 | 0.40023 | 0.37252 | 0.13742 | 0.40023 | TRUE
C001 | X | 3 | A3 | MAIN | 28 | H-248x249x8x13 | 0.64626 | 2.3333 | 1.8248 | 2.1463 | 24.9861 | 59.2718 | 39.2106 | 1.666 | 59.2718 | 2.3333 | 0.85031 | 1.2857 | 0.31656 | 0.36918 | 0.091105 | 0.36918 | TRUE
C001 | X | 3 | A3 | MAIN | 29 | H-336x249x8x12 | 0.66293 | 2.3333 | 1.8415 | 2.1629 | 25.0056 | 59.2913 | 39.2198 | 1.666 | 59.2913 | 2.3333 | 0.46291 | 1.2857 | 0.23496 | 0.26277 | 0.049597 | 0.26277 | TRUE
C001 | X | 3 | A3 | MAIN | 30 | H-250x250x9x14 | 0.70412 | 2.3333 | 1.8827 | 2.2041 | 25.0536 | 59.3393 | 39.2427 | 1.666 | 59.3393 | 2.3333 | 0.78377 | 1.2857 | 0.29251 | 0.32853 | 0.083975 | 0.32853 | TRUE
C001 | X | 3 | A3 | MAIN | 31 | H-404x201x9x15 | 0.73452 | 2.3333 | 1.9131 | 2.2345 | 25.0891 | 59.3748 | 39.2596 | 1.666 | 59.3748 | 2.3333 | 0.30853 | 1.2857 | 0.18642 | 0.19513 | 0.033057 | 0.19513 | TRUE
C001 | X | 3 | A3 | MAIN | 32 | H-450x200x9x14 | 0.73452 | 2.3333 | 1.9131 | 2.2345 | 25.0891 | 59.3748 | 39.2596 | 1.666 | 59.3748 | 2.3333 | 0.25508 | 1.2857 | 0.17237 | 0.17293 | 0.027329 | 0.17293 | TRUE
C001 | X | 3 | A3 | MAIN | 33 | H-496x199x9x14 | 0.76394 | 2.3333 | 1.9425 | 2.2639 | 25.1234 | 59.4091 | 39.276 | 1.666 | 59.4091 | 2.3333 | 0.20582 | 1.2845 | 0.15259 | 0.15603 | 0.022052 | 0.15603 | TRUE
C001 | X | 3 | A3 | MAIN | 34 | H-340x250x9x14 | 0.7659 | 2.3333 | 1.9445 | 2.2659 | 25.1257 | 59.4114 | 39.2771 | 1.666 | 59.4114 | 2.3333 | 0.39612 | 1.2845 | 0.20142 | 0.23405 | 0.042442 | 0.23405 | TRUE
C001 | X | 3 | A3 | MAIN | 35 | H-250x255x14x14 | 0.80022 | 2.3333 | 1.9788 | 2.3002 | 25.1657 | 59.4514 | 39.2962 | 1.666 | 59.4514 | 2.3333 | 0.73721 | 1.2845 | 0.2762 | 0.2116 | 0.078987 | 0.2762 | TRUE
C001 | X | 3 | A3 | MAIN | 36 | H-456x201x10x17 | 0.862 | 2.3333 | 2.0406 | 2.362 | 25.2378 | 59.5235 | 39.3305 | 1.666 | 59.5235 | 2.3333 | 0.21145 | 1.2845 | 0.14407 | 0.15603 | 0.022655 | 0.15603 | TRUE
C001 | X | 3 | A3 | MAIN | 37 | H-500x200x10x16 | 0.86495 | 2.3333 | 2.0435 | 2.3649 | 25.2412 | 59.527 | 39.3321 | 1.666 | 59.527 | 2.3333 | 0.17983 | 1.2845 | 0.13483 | 0.1407 | 0.019268 | 0.1407 | TRUE
C001 | X | 3 | A3 | MAIN | 38 | H-386x299x9x14 | 0.90417 | 2.3333 | 2.0827 | 2.4042 | 25.287 | 59.5727 | 39.354 | 1.666 | 59.5727 | 2.3333 | 0.25603 | 1.2845 | 0.14839 | 0.20453 | 0.027432 | 0.20453 | TRUE
C001 | X | 3 | A3 | MAIN | 39 | H-596x199x10x15 | 0.90712 | 2.3333 | 2.0857 | 2.4071 | 25.2904 | 59.5762 | 39.3556 | 1.666 | 59.5762 | 2.3333 | 0.12649 | 1.2845 | 0.11262 | 0.11644 | 0.013552 | 0.11644 | TRUE
C001 | X | 3 | A3 | MAIN | 40 | H-506x201x11x19 | 1.0003 | 2.3333 | 2.1788 | 2.5003 | 25.3991 | 59.6848 | 39.4074 | 1.666 | 59.6848 | 2.3333 | 0.1521 | 1.2845 | 0.11535 | 0.12825 | 0.016296 | 0.12825 | TRUE
C001 | X | 3 | A3 | MAIN | 41 | H-434x299x10x15 | 1.0101 | 2.3333 | 2.1887 | 2.5101 | 25.4106 | 59.6963 | 39.4128 | 1.666 | 59.6963 | 2.3333 | 0.18557 | 1.2845 | 0.12088 | 0.16345 | 0.019882 | 0.16345 | TRUE
C001 | X | 3 | A3 | MAIN | 42 | H-600x200x11x17 | 1.0101 | 2.3333 | 2.1887 | 2.5101 | 25.4106 | 59.6963 | 39.4128 | 1.666 | 59.6963 | 2.3333 | 0.11168 | 1.2845 | 0.10026 | 0.10606 | 0.011966 | 0.10606 | TRUE
C001 | X | 3 | A3 | MAIN | 43 | H-338x351x13x13 | 1.0297 | 2.3333 | 2.2083 | 2.5297 | 25.4335 | 59.7192 | 39.4237 | 1.666 | 59.7192 | 2.3333 | 0.30494 | 1.2845 | 0.1541 | 0.16287 | 0.032672 | 0.16287 | TRUE
C001 | X | 3 | A3 | MAIN | 44 | H-390x300x10x16 | 1.0297 | 2.3333 | 2.2083 | 2.5297 | 25.4335 | 59.7192 | 39.4237 | 1.666 | 59.7192 | 2.3333 | 0.22287 | 1.2845 | 0.13027 | 0.18453 | 0.023879 | 0.18453 | TRUE
C001 | X | 3 | A3 | MAIN | 45 | H-482x300x11x15 | 1.0885 | 2.3333 | 2.2671 | 2.5885 | 25.5021 | 59.7878 | 39.4564 | 1.666 | 59.7878 | 2.3333 | 0.14507 | 1.2845 | 0.10451 | 0.13302 | 0.015544 | 0.13302 | TRUE
C001 | X | 3 | A3 | MAIN | 46 | H-344x348x10x16 | 1.1082 | 2.3333 | 2.2867 | 2.6082 | 25.525 | 59.8107 | 39.4673 | 1.666 | 59.8107 | 2.3333 | 0.25797 | 1.2845 | 0.13246 | 0.21206 | 0.02764 | 0.21206 | TRUE
C001 | X | 3 | A3 | MAIN | 47 | H-606x201x12x20 | 1.1572 | 2.3333 | 2.3358 | 2.6572 | 25.5822 | 59.8679 | 39.4946 | 1.666 | 59.8679 | 2.3333 | 0.095929 | 1.2845 | 0.087 | 0.097505 | 0.010278 | 0.097505 | TRUE
C001 | X | 3 | A3 | MAIN | 48 | H-440x300x11x18 | 1.1866 | 2.3333 | 2.3652 | 2.6866 | 25.6165 | 59.9022 | 39.511 | 1.666 | 59.9022 | 2.3333 | 0.15496 | 1.2845 | 0.10172 | 0.14911 | 0.016602 | 0.14911 | TRUE
C001 | X | 3 | A3 | MAIN | 49 | H-488x300x11x18 | 1.2258 | 2.3333 | 2.4044 | 2.7258 | 25.6623 | 59.948 | 39.5328 | 1.666 | 59.948 | 2.3333 | 0.12313 | 1.2833 | 0.089864 | 0.13338 | 0.013192 | 0.13338 | TRUE
C001 | X | 3 | A3 | MAIN | 50 | H-344x354x16x16 | 1.2651 | 2.3333 | 2.4436 | 2.7651 | 25.708 | 59.9938 | 39.5546 | 1.666 | 59.9938 | 2.3333 | 0.24328 | 1.2833 | 0.1249 | 0.13294 | 0.026066 | 0.13294 | TRUE
C001 | X | 3 | A3 | MAIN | 51 | H-612x202x13x23 | 1.2945 | 2.3333 | 2.473 | 2.7945 | 25.7424 | 60.0281 | 39.5709 | 1.666 | 60.0281 | 2.3333 | 0.08412 | 1.2833 | 0.076634 | 0.090246 | 0.0090128 | 0.090246 | TRUE
C001 | X | 3 | A3 | MAIN | 52 | H-582x300x12x17 | 1.3043 | 2.3333 | 2.4829 | 2.8043 | 25.7538 | 60.0395 | 39.5764 | 1.666 | 60.0395 | 2.3333 | 0.085925 | 1.2833 | 0.074616 | 0.101 | 0.0092062 | 0.101 | TRUE
C001 | X | 3 | A3 | MAIN | 53 | H-350x350x12x19 | 1.3239 | 2.3333 | 2.5025 | 2.8239 | 25.7767 | 60.0624 | 39.5873 | 1.666 | 60.0624 | 2.3333 | 0.21361 | 1.2833 | 0.1113 | 0.17746 | 0.022887 | 0.17746 | TRUE
C001 | X | 3 | A3 | MAIN | 54 | H-388x402x15x15 | 1.3729 | 2.3333 | 2.5515 | 2.8729 | 25.8339 | 60.1196 | 39.6145 | 1.666 | 60.1196 | 2.3333 | 0.17369 | 1.2833 | 0.10077 | 0.12384 | 0.018609 | 0.12384 | TRUE
C001 | X | 3 | A3 | MAIN | 55 | H-446x302x13x21 | 1.3925 | 2.3333 | 2.5711 | 2.8925 | 25.8568 | 60.1425 | 39.6254 | 1.666 | 60.1425 | 2.3333 | 0.13099 | 1.2833 | 0.086989 | 0.12667 | 0.014035 | 0.12667 | TRUE
C001 | X | 3 | A3 | MAIN | 56 | H-394x398x11x18 | 1.4416 | 2.3333 | 2.6201 | 2.9416 | 25.914 | 60.1997 | 39.6527 | 1.666 | 60.1997 | 2.3333 | 0.15193 | 1.2833 | 0.089187 | 0.1691 | 0.016279 | 0.1691 | TRUE
C001 | X | 3 | A3 | MAIN | 57 | H-494x302x13x21 | 1.4416 | 2.3333 | 2.6201 | 2.9416 | 25.914 | 60.1997 | 39.6527 | 1.666 | 60.1997 | 2.3333 | 0.10433 | 1.2833 | 0.076793 | 0.11333 | 0.011178 | 0.11333 | TRUE
C001 | X | 3 | A3 | MAIN | 58 | H-588x300x12x20 | 1.4416 | 2.3333 | 2.6201 | 2.9416 | 25.914 | 60.1997 | 39.6527 | 1.666 | 60.1997 | 2.3333 | 0.074767 | 1.2833 | 0.065343 | 0.10127 | 0.0080108 | 0.10127 | TRUE
C001 | X | 3 | A3 | MAIN | 59 | H-350x357x19x19 | 1.5102 | 2.3333 | 2.6888 | 3.0102 | 25.9941 | 60.2798 | 39.6908 | 1.666 | 60.2798 | 2.3333 | 0.2018 | 1.2833 | 0.10514 | 0.11249 | 0.021622 | 0.11249 | TRUE
C001 | X | 3 | A3 | MAIN | 60 | H-356x352x14x22 | 1.5396 | 2.3333 | 2.7182 | 3.0396 | 26.0284 | 60.3141 | 39.7072 | 1.666 | 60.3141 | 2.3333 | 0.18135 | 1.2833 | 0.09605 | 0.15275 | 0.019431 | 0.15275 | TRUE
C001 | X | 3 | A3 | MAIN | 61 | H-692x300x13x20 | 1.5985 | 2.3333 | 2.7771 | 3.0985 | 26.097 | 60.3828 | 39.7399 | 1.666 | 60.3828 | 2.3333 | 0.050909 | 1.2833 | 0.052309 | 0.078805 | 0.0054545 | 0.078805 | TRUE
C001 | X | 3 | A3 | MAIN | 62 | H-394x405x18x18 | 1.6475 | 2.3333 | 2.8261 | 3.1475 | 26.1542 | 60.44 | 39.7672 | 1.666 | 60.44 | 2.3333 | 0.14341 | 1.2833 | 0.084131 | 0.10375 | 0.015366 | 0.10375 | TRUE
C001 | X | 3 | A3 | MAIN | 63 | H-594x302x14x23 | 1.6671 | 2.3333 | 2.8457 | 3.1671 | 26.1771 | 60.4628 | 39.7781 | 1.666 | 60.4628 | 2.3333 | 0.063921 | 1.2833 | 0.056664 | 0.087179 | 0.0068487 | 0.087179 | TRUE
C001 | X | 3 | A3 | MAIN | 64 | H-400x400x13x21 | 1.6867 | 2.3333 | 2.8653 | 3.1867 | 26.2 | 60.4857 | 39.789 | 1.666 | 60.4857 | 2.3333 | 0.12866 | 1.2822 | 0.076594 | 0.14377 | 0.013786 | 0.14377 | TRUE
C001 | X | 3 | A3 | MAIN | 65 | H-700x300x13x24 | 1.7848 | 2.3333 | 2.9634 | 3.2848 | 26.3144 | 60.6001 | 39.8435 | 1.666 | 60.6001 | 2.3333 | 0.04359 | 1.2822 | 0.045285 | 0.079089 | 0.0046704 | 0.079089 | TRUE
C001 | X | 3 | A3 | MAIN | 66 | H-792x300x14x22 | 1.8437 | 2.3333 | 3.0222 | 3.3437 | 26.3831 | 60.6688 | 39.8762 | 1.666 | 60.6688 | 2.3333 | 0.03467 | 1.2822 | 0.040768 | 0.064087 | 0.0037147 | 0.064087 | TRUE
C001 | X | 3 | A3 | MAIN | 67 | H-400x408x21x21 | 1.9319 | 2.3333 | 3.1105 | 3.4319 | 26.486 | 60.7718 | 39.9253 | 1.666 | 60.7718 | 2.3333 | 0.1215 | 1.2822 | 0.072297 | 0.089419 | 0.013018 | 0.089419 | TRUE
C001 | X | 3 | A3 | MAIN | 68 | H-406x403x16x24 | 1.9613 | 2.3333 | 3.1399 | 3.4613 | 26.5204 | 60.8061 | 39.9416 | 1.666 | 60.8061 | 2.3333 | 0.11051 | 1.2822 | 0.066676 | 0.11743 | 0.011841 | 0.11743 | TRUE
C001 | X | 3 | A3 | MAIN | 69 | H-800x300x14x26 | 2.03 | 2.3333 | 3.2085 | 3.53 | 26.6004 | 60.8862 | 39.9798 | 1.666 | 60.8862 | 2.3333 | 0.030185 | 1.2822 | 0.035793 | 0.064316 | 0.0032341 | 0.064316 | TRUE
C001 | X | 3 | A3 | MAIN | 70 | H-890x299x15x23 | 2.0594 | 2.3333 | 3.238 | 3.5594 | 26.6348 | 60.9205 | 39.9961 | 1.666 | 60.9205 | 2.3333 | 0.025482 | 1.2822 | 0.033691 | 0.053231 | 0.0027302 | 0.053231 | TRUE
C001 | X | 3 | A3 | MAIN | 71 | H-708x302x15x28 | 2.079 | 2.3333 | 3.2576 | 3.579 | 26.6577 | 60.9434 | 40.007 | 1.666 | 60.9434 | 2.3333 | 0.03709 | 1.2822 | 0.038916 | 0.068932 | 0.003974 | 0.068932 | TRUE
C001 | X | 3 | A3 | MAIN | 72 | H-414x405x18x28 | 2.2751 | 2.3333 | 3.4537 | 3.7751 | 26.8865 | 61.1722 | 40.1161 | 1.666 | 61.1722 | 2.3333 | 0.093519 | 1.281 | 0.0574 | 0.10501 | 0.01002 | 0.10501 | TRUE
C001 | X | 3 | A3 | MAIN | 73 | H-808x302x16x30 | 2.334 | 2.3333 | 3.5126 | 3.834 | 26.9551 | 61.2408 | 40.1488 | 1.666 | 61.2408 | 2.3333 | 0.026017 | 1.281 | 0.03112 | 0.056605 | 0.0027875 | 0.056605 | TRUE
C001 | X | 3 | A3 | MAIN | 74 | H-900x300x16x28 | 2.3536 | 2.3333 | 3.5322 | 3.8536 | 26.978 | 61.2637 | 40.1597 | 1.666 | 61.2637 | 2.3333 | 0.021518 | 1.281 | 0.028636 | 0.050185 | 0.0023055 | 0.050185 | TRUE
C001 | X | 3 | A3 | MAIN | 75 | H-816x303x17x34 | 2.589 | 2.3333 | 3.7675 | 4.089 | 27.2526 | 61.5383 | 40.2905 | 1.666 | 61.5383 | 2.3333 | 0.023114 | 1.281 | 0.027861 | 0.053534 | 0.0024765 | 0.053534 | TRUE
C001 | X | 3 | A3 | MAIN | 76 | H-428x407x20x35 | 2.7753 | 2.3333 | 3.9539 | 4.2753 | 27.47 | 61.7557 | 40.3941 | 1.666 | 61.7557 | 2.3333 | 0.073711 | 1.2798 | 0.046488 | 0.09541 | 0.0078976 | 0.09541 | TRUE
C001 | X | 3 | A3 | MAIN | 77 | H-912x302x18x34 | 2.7753 | 2.3333 | 3.9539 | 4.2753 | 27.47 | 61.7557 | 40.3941 | 1.666 | 61.7557 | 2.3333 | 0.017865 | 1.2798 | 0.023976 | 0.044967 | 0.0019141 | 0.044967 | TRUE
C001 | X | 3 | A3 | MAIN | 78 | H-918x303x19x37 | 2.9812 | 2.3333 | 4.1598 | 4.4812 | 27.7102 | 61.9959 | 40.5086 | 1.666 | 61.9959 | 2.3333 | 0.016467 | 1.2798 | 0.022194 | 0.042766 | 0.0017643 | 0.042766 | TRUE
C001 | X | 3 | A3 | MAIN | 79 | H-458x417x30x50 | 4.0698 | 2.3333 | 5.2483 | 5.5698 | 28.9802 | 63.2659 | 41.1137 | 1.666 | 63.2659 | 2.3333 | 0.048196 | 1.2775 | 0.032258 | 0.065162 | 0.0051639 | 0.065162 | TRUE
C001 | X | 4 | A4 | MAIN | 1 | H-150x75x5x7 | 0.13729 | 2.3333 | 1.3159 | 1.6373 | 5.8209 | 7.2495 | 6.7423 | 1.3335 | 7.2495 | 2.3333 | 2.3182 | 1.2087 | 0.48671 | 0.11793 | 0.24838 | 0.48671 | TRUE
C001 | X | 4 | A4 | MAIN | 2 | H-100x100x6x8 | 0.16573 | 2.3333 | 1.3443 | 1.6657 | 5.8541 | 7.2826 | 6.7613 | 1.3335 | 7.2826 | 2.3333 | 4.0986 | 1.2087 | 0.5733 | 0.15984 | 0.43914 | 0.5733 | TRUE
C001 | X | 4 | A4 | MAIN | 3 | H-198x99x4.5x7 | 0.17456 | 2.3333 | 1.3531 | 1.6746 | 5.8644 | 7.2929 | 6.7672 | 1.3335 | 7.2929 | 2.3333 | 1.0071 | 1.2087 | 0.27807 | 0.097432 | 0.1079 | 0.27807 | TRUE
C001 | X | 4 | A4 | MAIN | 4 | H-175x90x5x8 | 0.17652 | 2.3333 | 1.3551 | 1.6765 | 5.8667 | 7.2952 | 6.7685 | 1.3335 | 7.2952 | 2.3333 | 1.2821 | 1.2087 | 0.3144 | 0.10151 | 0.13737 | 0.3144 | TRUE
C001 | X | 4 | A4 | MAIN | 5 | H-148x100x6x9 | 0.203 | 2.3333 | 1.3816 | 1.703 | 5.8975 | 7.3261 | 6.7861 | 1.3335 | 7.3261 | 2.3333 | 1.5563 | 1.2087 | 0.32223 | 0.1039 | 0.16675 | 0.32223 | TRUE
C001 | X | 4 | A4 | MAIN | 6 | H-200x100x5.5x8 | 0.20496 | 2.3333 | 1.3835 | 1.705 | 5.8998 | 7.3284 | 6.7874 | 1.3335 | 7.3284 | 2.3333 | 0.86003 | 1.2087 | 0.24038 | 0.080105 | 0.092146 | 0.24038 | TRUE
C001 | X | 4 | A4 | MAIN | 7 | H-125x125x6.5x9 | 0.23144 | 2.3333 | 1.41 | 1.7314 | 5.9307 | 7.3593 | 6.8051 | 1.3335 | 7.3593 | 2.3333 | 1.8613 | 1.2087 | 0.32554 | 0.11705 | 0.19943 | 0.32554 | TRUE
C001 | X | 4 | A4 | MAIN | 8 | H-248x124x5x8 | 0.24615 | 2.3333 | 1.4247 | 1.7461 | 5.9479 | 7.3765 | 6.8149 | 1.3335 | 7.3765 | 2.3333 | 0.45345 | 1.2087 | 0.15714 | 0.070343 | 0.048584 | 0.15714 | TRUE
C001 | X | 4 | A4 | MAIN | 9 | H-250x125x6x9 | 0.28439 | 2.3333 | 1.463 | 1.7844 | 5.9925 | 7.4211 | 6.8404 | 1.3335 | 7.4211 | 2.3333 | 0.39687 | 1.2075 | 0.13832 | 0.058974 | 0.042521 | 0.13832 | TRUE
C001 | X | 4 | A4 | MAIN | 10 | H-194x150x6x9 | 0.29322 | 2.3333 | 1.4718 | 1.7932 | 6.0028 | 7.4314 | 6.8463 | 1.3335 | 7.4314 | 2.3333 | 0.59819 | 1.2075 | 0.16194 | 0.077846 | 0.064092 | 0.16194 | TRUE
C001 | X | 4 | A4 | MAIN | 11 | H-150x150x7x10 | 0.30499 | 2.3333 | 1.4836 | 1.805 | 6.0165 | 7.4451 | 6.8541 | 1.3335 | 7.4451 | 2.3333 | 0.97251 | 1.2075 | 0.20341 | 0.090503 | 0.1042 | 0.20341 | TRUE
C001 | X | 4 | A4 | MAIN | 12 | H-298x149x5.5x8 | 0.31381 | 2.3333 | 1.4924 | 1.8138 | 6.0268 | 7.4554 | 6.86 | 1.3335 | 7.4554 | 2.3333 | 0.24954 | 1.2075 | 0.10371 | 0.053173 | 0.026737 | 0.10371 | TRUE
C001 | X | 4 | A4 | MAIN | 13 | H-300x150x6.5x9 | 0.3599 | 2.3333 | 1.5385 | 1.8599 | 6.0806 | 7.5092 | 6.8907 | 1.3335 | 7.5092 | 2.3333 | 0.21994 | 1.2075 | 0.091832 | 0.045317 | 0.023565 | 0.091832 | TRUE
C001 | X | 4 | A4 | MAIN | 14 | H-175x175x7.5x11 | 0.39619 | 2.3333 | 1.5748 | 1.8962 | 6.1229 | 7.5515 | 6.9149 | 1.3335 | 7.5515 | 2.3333 | 0.54917 | 1.2075 | 0.13392 | 0.072797 | 0.05884 | 0.13392 | TRUE
C001 | X | 4 | A4 | MAIN | 15 | H-346x174x6x9 | 0.40403 | 2.3333 | 1.5826 | 1.904 | 6.1321 | 7.5607 | 6.9201 | 1.3335 | 7.5607 | 2.3333 | 0.14492 | 1.2075 | 0.06953 | 0.042498 | 0.015527 | 0.06953 | TRUE
C001 | X | 4 | A4 | MAIN | 16 | H-244x175x7x11 | 0.42757 | 2.3333 | 1.6061 | 1.9276 | 6.1595 | 7.5881 | 6.9358 | 1.3335 | 7.5881 | 2.3333 | 0.26465 | 1.2075 | 0.089819 | 0.054015 | 0.028356 | 0.089819 | TRUE
C001 | X | 4 | A4 | MAIN | 17 | H-350x175x7x11 | 0.48445 | 2.3333 | 1.663 | 1.9844 | 6.2259 | 7.6545 | 6.9737 | 1.3335 | 7.6545 | 2.3333 | 0.1192 | 1.2075 | 0.057981 | 0.036879 | 0.012771 | 0.057981 | TRUE
C001 | X | 4 | A4 | MAIN | 18 | H-200x200x8x12 | 0.48935 | 2.3333 | 1.6679 | 1.9894 | 6.2316 | 7.6602 | 6.977 | 1.3335 | 7.6602 | 2.3333 | 0.34113 | 1.2075 | 0.094755 | 0.060182 | 0.036549 | 0.094755 | TRUE
C001 | X | 4 | A4 | MAIN | 19 | H-294x200x8x12 | 0.54721 | 2.3333 | 1.7258 | 2.0472 | 6.2991 | 7.7277 | 7.0156 | 1.3335 | 7.7277 | 2.3333 | 0.14604 | 1.2063 | 0.059486 | 0.039576 | 0.015647 | 0.059486 | TRUE
C001 | X | 4 | A4 | MAIN | 20 | H-396x199x7x11 | 0.55015 | 2.3333 | 1.7287 | 2.0502 | 6.3026 | 7.7311 | 7.0175 | 1.3335 | 7.7311 | 2.3333 | 0.081896 | 1.2063 | 0.045029 | 0.032667 | 0.0087746 | 0.045029 | TRUE
C001 | X | 4 | A4 | MAIN | 21 | H-200x204x12x12 | 0.55113 | 2.3333 | 1.7297 | 2.0511 | 6.3037 | 7.7323 | 7.0182 | 1.3335 | 7.7323 | 2.3333 | 0.32565 | 1.2063 | 0.090338 | 0.040499 | 0.034891 | 0.090338 | TRUE
C001 | X | 4 | A4 | MAIN | 22 | H-354x176x8x13 | 0.56584 | 2.3333 | 1.7444 | 2.0658 | 6.3209 | 7.7494 | 7.028 | 1.3335 | 7.7494 | 2.3333 | 0.10153 | 1.2063 | 0.049726 | 0.032669 | 0.010878 | 0.049726 | TRUE
C001 | X | 4 | A4 | MAIN | 23 | H-244x252x11x11 | 0.62566 | 2.3333 | 1.8042 | 2.1257 | 6.3907 | 7.8192 | 7.0679 | 1.3335 | 7.8192 | 2.3333 | 0.18802 | 1.2063 | 0.063544 | 0.03542 | 0.020145 | 0.063544 | TRUE
C001 | X | 4 | A4 | MAIN | 24 | H-298x201x9x14 | 0.63155 | 2.3333 | 1.8101 | 2.1315 | 6.3975 | 7.8261 | 7.0718 | 1.3335 | 7.8261 | 2.3333 | 0.12495 | 1.2063 | 0.051631 | 0.035626 | 0.013388 | 0.051631 | TRUE
C001 | X | 4 | A4 | MAIN | 25 | H-446x199x8x12 | 0.63841 | 2.3333 | 1.817 | 2.1384 | 6.4055 | 7.8341 | 7.0764 | 1.3335 | 7.8341 | 2.3333 | 0.058297 | 1.2063 | 0.036001 | 0.02567 | 0.0062461 | 0.036001 | TRUE
C001 | X | 4 | A4 | MAIN | 26 | H-400x200x8x13 | 0.64135 | 2.3333 | 1.8199 | 2.1414 | 6.409 | 7.8375 | 7.0783 | 1.3335 | 7.8375 | 2.3333 | 0.069732 | 1.2063 | 0.038781 | 0.028977 | 0.0074713 | 0.038781 | TRUE
C001 | X | 4 | A4 | MAIN | 27 | H-208x202x10x16 | 0.6443 | 2.3333 | 1.8229 | 2.1443 | 6.4124 | 7.841 | 7.0803 | 1.3335 | 7.841 | 2.3333 | 0.25103 | 1.2063 | 0.072272 | 0.049282 | 0.026896 | 0.072272 | TRUE
C001 | X | 4 | A4 | MAIN | 28 | H-248x249x8x13 | 0.64626 | 2.3333 | 1.8248 | 2.1463 | 6.4147 | 7.8433 | 7.0816 | 1.3335 | 7.8433 | 2.3333 | 0.16646 | 1.2063 | 0.057172 | 0.048852 | 0.017835 | 0.057172 | TRUE
C001 | X | 4 | A4 | MAIN | 29 | H-336x249x8x12 | 0.66293 | 2.3333 | 1.8415 | 2.1629 | 6.4341 | 7.8627 | 7.0927 | 1.3335 | 7.8627 | 2.3333 | 0.09076 | 1.2063 | 0.042492 | 0.034846 | 0.0097243 | 0.042492 | TRUE
C001 | X | 4 | A4 | MAIN | 30 | H-250x250x9x14 | 0.70412 | 2.3333 | 1.8827 | 2.2041 | 6.4822 | 7.9108 | 7.1202 | 1.3335 | 7.9108 | 2.3333 | 0.15425 | 1.2063 | 0.053072 | 0.043798 | 0.016527 | 0.053072 | TRUE
C001 | X | 4 | A4 | MAIN | 31 | H-404x201x9x15 | 0.73452 | 2.3333 | 1.9131 | 2.2345 | 6.5177 | 7.9462 | 7.1405 | 1.3335 | 7.9462 | 2.3333 | 0.06089 | 1.2063 | 0.033905 | 0.026114 | 0.006524 | 0.033905 | TRUE
C001 | X | 4 | A4 | MAIN | 32 | H-450x200x9x14 | 0.73452 | 2.3333 | 1.9131 | 2.2345 | 6.5177 | 7.9462 | 7.1405 | 1.3335 | 7.9462 | 2.3333 | 0.050341 | 1.2063 | 0.031351 | 0.023144 | 0.0053937 | 0.031351 | TRUE
C001 | X | 4 | A4 | MAIN | 33 | H-496x199x9x14 | 0.76394 | 2.3333 | 1.9425 | 2.2639 | 6.552 | 7.9805 | 7.1601 | 1.3335 | 7.9805 | 2.3333 | 0.040729 | 1.2063 | 0.027817 | 0.020959 | 0.0043638 | 0.027817 | TRUE
C001 | X | 4 | A4 | MAIN | 34 | H-340x250x9x14 | 0.7659 | 2.3333 | 1.9445 | 2.2659 | 6.5543 | 7.9828 | 7.1614 | 1.3335 | 7.9828 | 2.3333 | 0.078402 | 1.2063 | 0.036725 | 0.031448 | 0.0084002 | 0.036725 | TRUE
C001 | X | 4 | A4 | MAIN | 35 | H-250x255x14x14 | 0.80022 | 2.3333 | 1.9788 | 2.3002 | 6.5943 | 8.0229 | 7.1843 | 1.3335 | 8.0229 | 2.3333 | 0.14637 | 1.2063 | 0.050497 | 0.028555 | 0.015682 | 0.050497 | TRUE
C001 | X | 4 | A4 | MAIN | 36 | H-456x201x10x17 | 0.862 | 2.3333 | 2.0406 | 2.362 | 6.6664 | 8.095 | 7.2254 | 1.3335 | 8.095 | 2.3333 | 0.042216 | 1.2052 | 0.026467 | 0.021219 | 0.0045231 | 0.026467 | TRUE
C001 | X | 4 | A4 | MAIN | 37 | H-500x200x10x16 | 0.86495 | 2.3333 | 2.0435 | 2.3649 | 6.6698 | 8.0984 | 7.2274 | 1.3335 | 8.0984 | 2.3333 | 0.035913 | 1.2052 | 0.024775 | 0.019142 | 0.0038478 | 0.024775 | TRUE
C001 | X | 4 | A4 | MAIN | 38 | H-386x299x9x14 | 0.90417 | 2.3333 | 2.0827 | 2.4042 | 6.7156 | 8.1442 | 7.2535 | 1.3335 | 8.1442 | 2.3333 | 0.05131 | 1.2052 | 0.027351 | 0.027961 | 0.0054975 | 0.027961 | TRUE
C001 | X | 4 | A4 | MAIN | 39 | H-596x199x10x15 | 0.90712 | 2.3333 | 2.0857 | 2.4071 | 6.719 | 8.1476 | 7.2555 | 1.3335 | 8.1476 | 2.3333 | 0.025355 | 1.2052 | 0.020763 | 0.015924 | 0.0027166 | 0.020763 | TRUE
C001 | X | 4 | A4 | MAIN | 40 | H-506x201x11x19 | 1.0003 | 2.3333 | 2.1788 | 2.5003 | 6.8277 | 8.2563 | 7.3176 | 1.3335 | 8.2563 | 2.3333 | 0.030742 | 1.2052 | 0.021419 | 0.017741 | 0.0032938 | 0.021419 | TRUE
C001 | X | 4 | A4 | MAIN | 41 | H-434x299x10x15 | 1.0101 | 2.3333 | 2.1887 | 2.5101 | 6.8391 | 8.2677 | 7.3242 | 1.3335 | 8.2677 | 2.3333 | 0.037539 | 1.2052 | 0.022464 | 0.022638 | 0.004022 | 0.022638 | TRUE
C001 | X | 4 | A4 | MAIN | 42 | H-600x200x11x17 | 1.0101 | 2.3333 | 2.1887 | 2.5101 | 6.8391 | 8.2677 | 7.3242 | 1.3335 | 8.2677 | 2.3333 | 0.022593 | 1.2052 | 0.018631 | 0.01469 | 0.0024207 | 0.018631 | TRUE
C001 | X | 4 | A4 | MAIN | 43 | H-338x351x13x13 | 1.0297 | 2.3333 | 2.2083 | 2.5297 | 6.862 | 8.2906 | 7.3372 | 1.3335 | 8.2906 | 2.3333 | 0.061795 | 1.2052 | 0.028679 | 0.022611 | 0.0066209 | 0.028679 | TRUE
C001 | X | 4 | A4 | MAIN | 44 | H-390x300x10x16 | 1.0297 | 2.3333 | 2.2083 | 2.5297 | 6.862 | 8.2906 | 7.3372 | 1.3335 | 8.2906 | 2.3333 | 0.045164 | 1.2052 | 0.024244 | 0.025617 | 0.004839 | 0.025617 | TRUE
C001 | X | 4 | A4 | MAIN | 45 | H-482x300x11x15 | 1.0885 | 2.3333 | 2.2671 | 2.5885 | 6.9307 | 8.3592 | 7.3765 | 1.3335 | 8.3592 | 2.3333 | 0.02955 | 1.2052 | 0.019539 | 0.018598 | 0.0031661 | 0.019539 | TRUE
C001 | X | 4 | A4 | MAIN | 46 | H-344x348x10x16 | 1.1082 | 2.3333 | 2.2867 | 2.6082 | 6.9536 | 8.3821 | 7.3895 | 1.3335 | 8.3821 | 2.3333 | 0.052636 | 1.2052 | 0.0248 | 0.029719 | 0.0056396 | 0.029719 | TRUE
C001 | X | 4 | A4 | MAIN | 47 | H-606x201x12x20 | 1.1572 | 2.3333 | 2.3358 | 2.6572 | 7.0108 | 8.4393 | 7.4222 | 1.3335 | 8.4393 | 2.3333 | 0.019657 | 1.204 | 0.01635 | 0.013745 | 0.0021061 | 0.01635 | TRUE
C001 | X | 4 | A4 | MAIN | 48 | H-440x300x11x18 | 1.1866 | 2.3333 | 2.3652 | 2.6866 | 7.0451 | 8.4737 | 7.4418 | 1.3335 | 8.4737 | 2.3333 | 0.031832 | 1.204 | 0.019158 | 0.021093 | 0.0034106 | 0.021093 | TRUE
C001 | X | 4 | A4 | MAIN | 49 | H-488x300x11x18 | 1.2258 | 2.3333 | 2.4044 | 2.7258 | 7.0909 | 8.5194 | 7.468 | 1.3335 | 8.5194 | 2.3333 | 0.025379 | 1.204 | 0.016976 | 0.018954 | 0.0027192 | 0.018954 | TRUE
C001 | X | 4 | A4 | MAIN | 50 | H-344x354x16x16 | 1.2651 | 2.3333 | 2.4436 | 2.7651 | 7.1366 | 8.5652 | 7.4941 | 1.3335 | 8.5652 | 2.3333 | 0.050314 | 1.204 | 0.023665 | 0.01898 | 0.0053908 | 0.023665 | TRUE
C001 | X | 4 | A4 | MAIN | 51 | H-612x202x13x23 | 1.2945 | 2.3333 | 2.473 | 2.7945 | 7.1709 | 8.5995 | 7.5137 | 1.3335 | 8.5995 | 2.3333 | 0.017441 | 1.204 | 0.014551 | 0.012928 | 0.0018686 | 0.014551 | TRUE
C001 | X | 4 | A4 | MAIN | 52 | H-582x300x12x17 | 1.3043 | 2.3333 | 2.4829 | 2.8043 | 7.1824 | 8.611 | 7.5203 | 1.3335 | 8.611 | 2.3333 | 0.01783 | 1.204 | 0.014179 | 0.014485 | 0.0019103 | 0.014485 | TRUE
C001 | X | 4 | A4 | MAIN | 53 | H-350x350x12x19 | 1.3239 | 2.3333 | 2.5025 | 2.8239 | 7.2053 | 8.6338 | 7.5334 | 1.3335 | 8.6338 | 2.3333 | 0.044398 | 1.204 | 0.02118 | 0.025509 | 0.0047569 | 0.025509 | TRUE
C001 | X | 4 | A4 | MAIN | 54 | H-388x402x15x15 | 1.3729 | 2.3333 | 2.5515 | 2.8729 | 7.2625 | 8.691 | 7.566 | 1.3335 | 8.691 | 2.3333 | 0.03625 | 1.204 | 0.019246 | 0.017903 | 0.0038839 | 0.019246 | TRUE
C001 | X | 4 | A4 | MAIN | 55 | H-446x302x13x21 | 1.3925 | 2.3333 | 2.5711 | 2.8925 | 7.2853 | 8.7139 | 7.5791 | 1.3335 | 8.7139 | 2.3333 | 0.027384 | 1.204 | 0.016638 | 0.018354 | 0.002934 | 0.018354 | TRUE
C001 | X | 4 | A4 | MAIN | 56 | H-394x398x11x18 | 1.4416 | 2.3333 | 2.6201 | 2.9416 | 7.3426 | 8.7711 | 7.6118 | 1.3335 | 8.7711 | 2.3333 | 0.031892 | 1.204 | 0.017121 | 0.024638 | 0.003417 | 0.024638 | TRUE
C001 | X | 4 | A4 | MAIN | 57 | H-494x302x13x21 | 1.4416 | 2.3333 | 2.6201 | 2.9416 | 7.3426 | 8.7711 | 7.6118 | 1.3335 | 8.7711 | 2.3333 | 0.021899 | 1.204 | 0.014741 | 0.016512 | 0.0023463 | 0.016512 | TRUE
C001 | X | 4 | A4 | MAIN | 58 | H-588x300x12x20 | 1.4416 | 2.3333 | 2.6201 | 2.9416 | 7.3426 | 8.7711 | 7.6118 | 1.3335 | 8.7711 | 2.3333 | 0.015694 | 1.204 | 0.012543 | 0.014755 | 0.0016815 | 0.014755 | TRUE
C001 | X | 4 | A4 | MAIN | 59 | H-350x357x19x19 | 1.5102 | 2.3333 | 2.6888 | 3.0102 | 7.4226 | 8.8512 | 7.6576 | 1.3335 | 8.8512 | 2.3333 | 0.042602 | 1.2028 | 0.020284 | 0.016517 | 0.0045645 | 0.020284 | TRUE
C001 | X | 4 | A4 | MAIN | 60 | H-356x352x14x22 | 1.5396 | 2.3333 | 2.7182 | 3.0396 | 7.457 | 8.8855 | 7.6772 | 1.3335 | 8.8855 | 2.3333 | 0.038378 | 1.2028 | 0.018571 | 0.022503 | 0.0041119 | 0.022503 | TRUE
C001 | X | 4 | A4 | MAIN | 61 | H-692x300x13x20 | 1.5985 | 2.3333 | 2.7771 | 3.0985 | 7.5256 | 8.9542 | 7.7164 | 1.3335 | 8.9542 | 2.3333 | 0.010825 | 1.2028 | 0.010157 | 0.011686 | 0.0011599 | 0.011686 | TRUE
C001 | X | 4 | A4 | MAIN | 62 | H-394x405x18x18 | 1.6475 | 2.3333 | 2.8261 | 3.1475 | 7.5828 | 9.0114 | 7.7491 | 1.3335 | 9.0114 | 2.3333 | 0.030618 | 1.2028 | 0.016394 | 0.015469 | 0.0032805 | 0.016394 | TRUE
C001 | X | 4 | A4 | MAIN | 63 | H-594x302x14x23 | 1.6671 | 2.3333 | 2.8457 | 3.1671 | 7.6057 | 9.0343 | 7.7622 | 1.3335 | 9.0343 | 2.3333 | 0.013669 | 1.2028 | 0.011057 | 0.013026 | 0.0014645 | 0.013026 | TRUE
C001 | X | 4 | A4 | MAIN | 64 | H-400x400x13x21 | 1.6867 | 2.3333 | 2.8653 | 3.1867 | 7.6286 | 9.0572 | 7.7752 | 1.3335 | 9.0572 | 2.3333 | 0.027557 | 1.2028 | 0.014967 | 0.021528 | 0.0029525 | 0.021528 | TRUE
C001 | X | 4 | A4 | MAIN | 65 | H-700x300x13x24 | 1.7848 | 2.3333 | 2.9634 | 3.2848 | 7.743 | 9.1716 | 7.8406 | 1.3335 | 9.1716 | 2.3333 | 0.0094097 | 1.2028 | 0.0089114 | 0.01197 | 0.0010082 | 0.01197 | TRUE
C001 | X | 4 | A4 | MAIN | 66 | H-792x300x14x22 | 1.8437 | 2.3333 | 3.0222 | 3.3437 | 7.8116 | 9.2402 | 7.8798 | 1.3335 | 9.2402 | 2.3333 | 0.0075193 | 1.2017 | 0.0080561 | 0.0097608 | 0.00080564 | 0.0097608 | TRUE
C001 | X | 4 | A4 | MAIN | 67 | H-400x408x21x21 | 1.9319 | 2.3333 | 3.1105 | 3.4319 | 7.9146 | 9.3432 | 7.9387 | 1.3335 | 9.3432 | 2.3333 | 0.026536 | 1.2017 | 0.014375 | 0.013748 | 0.0028431 | 0.014375 | TRUE
C001 | X | 4 | A4 | MAIN | 68 | H-406x403x16x24 | 1.9613 | 2.3333 | 3.1399 | 3.4613 | 7.9489 | 9.3775 | 7.9583 | 1.3335 | 9.3775 | 2.3333 | 0.024191 | 1.2017 | 0.013285 | 0.01811 | 0.0025919 | 0.01811 | TRUE
C001 | X | 4 | A4 | MAIN | 69 | H-800x300x14x26 | 2.03 | 2.3333 | 3.2085 | 3.53 | 8.029 | 9.4576 | 8.0041 | 1.3335 | 9.4576 | 2.3333 | 0.0066427 | 1.2017 | 0.0071659 | 0.0099904 | 0.00071172 | 0.0099904 | TRUE
C001 | X | 4 | A4 | MAIN | 70 | H-890x299x15x23 | 2.0594 | 2.3333 | 3.238 | 3.5594 | 8.0633 | 9.4919 | 8.0237 | 1.3335 | 9.4919 | 2.3333 | 0.0056205 | 1.2017 | 0.0067587 | 0.0082938 | 0.0006022 | 0.0082938 | TRUE
C001 | X | 4 | A4 | MAIN | 71 | H-708x302x15x28 | 2.079 | 2.3333 | 3.2576 | 3.579 | 8.0862 | 9.5148 | 8.0367 | 1.3335 | 9.5148 | 2.3333 | 0.0081933 | 1.2017 | 0.0078175 | 0.010762 | 0.00087786 | 0.010762 | TRUE
C001 | X | 4 | A4 | MAIN | 72 | H-414x405x18x28 | 2.2751 | 2.3333 | 3.4537 | 3.7751 | 8.315 | 9.7436 | 8.1675 | 1.3335 | 9.7436 | 2.3333 | 0.020969 | 1.2005 | 0.011687 | 0.016726 | 0.0022467 | 0.016726 | TRUE
C001 | X | 4 | A4 | MAIN | 73 | H-808x302x16x30 | 2.334 | 2.3333 | 3.5126 | 3.834 | 8.3837 | 9.8123 | 8.2067 | 1.3335 | 9.8123 | 2.3333 | 0.0058593 | 1.2005 | 0.0063612 | 0.0090694 | 0.00062778 | 0.0090694 | TRUE
C001 | X | 4 | A4 | MAIN | 74 | H-900x300x16x28 | 2.3536 | 2.3333 | 3.5322 | 3.8536 | 8.4066 | 9.8351 | 8.2198 | 1.3335 | 9.8351 | 2.3333 | 0.0048532 | 1.2005 | 0.0058611 | 0.0080566 | 0.00051998 | 0.0080566 | TRUE
C001 | X | 4 | A4 | MAIN | 75 | H-816x303x17x34 | 2.589 | 2.3333 | 3.7675 | 4.089 | 8.6812 | 10.1097 | 8.3767 | 1.3335 | 10.1097 | 2.3333 | 0.0053041 | 1.1993 | 0.0057925 | 0.0087947 | 0.0005683 | 0.0087947 | TRUE
C001 | X | 4 | A4 | MAIN | 76 | H-428x407x20x35 | 2.7753 | 2.3333 | 3.9539 | 4.2753 | 8.8985 | 10.3271 | 8.5009 | 1.3335 | 10.3271 | 2.3333 | 0.017143 | 1.1993 | 0.0097833 | 0.015955 | 0.0018367 | 0.015955 | TRUE
C001 | X | 4 | A4 | MAIN | 77 | H-912x302x18x34 | 2.7753 | 2.3333 | 3.9539 | 4.2753 | 8.8985 | 10.3271 | 8.5009 | 1.3335 | 10.3271 | 2.3333 | 0.0041548 | 1.1993 | 0.0050456 | 0.0075196 | 0.00044516 | 0.0075196 | TRUE
C001 | X | 4 | A4 | MAIN | 78 | H-918x303x19x37 | 2.9812 | 2.3333 | 4.1598 | 4.4812 | 9.1388 | 10.5674 | 8.6382 | 1.3335 | 10.5674 | 2.3333 | 0.0038855 | 1.1982 | 0.0047327 | 0.0072896 | 0.0004163 | 0.0072896 | TRUE
C001 | X | 4 | A4 | MAIN | 79 | H-458x417x30x50 | 4.0698 | 2.3333 | 5.2483 | 5.5698 | 10.4088 | 11.8373 | 9.3639 | 1.3335 | 11.8373 | 2.3333 | 0.012211 | 1.1958 | 0.007347 | 0.012192 | 0.0013084 | 0.012192 | TRUE
C001 | Y | 2.3333 | B1 | MAIN | 1 | H-150x75x5x7 | 0.13729 | 5 | 2.8206 | 3.6373 | 51.1708 | 59.4494 | 114.9136 | 3 | 59.4494 | 5 | 193.8209 | 2.5575 | 8.2953 | 0.9671 | 9.691 | 9.691 | FALSE
C001 | Y | 2.3333 | B1 | MAIN | 2 | H-100x100x6x8 | 0.16573 | 5 | 2.8491 | 3.6657 | 51.2419 | 59.5205 | 114.9989 | 3 | 59.5205 | 5 | 341.7925 | 2.5575 | 9.751 | 1.3064 | 17.0896 | 17.0896 | FALSE
C001 | Y | 2.3333 | B1 | MAIN | 3 | H-198x99x4.5x7 | 0.17456 | 5 | 2.8579 | 3.6746 | 51.2639 | 59.5426 | 115.0254 | 3 | 59.5426 | 5 | 83.9173 | 2.5575 | 4.7266 | 0.79548 | 4.1959 | 4.7266 | FALSE
C001 | Y | 2.3333 | B1 | MAIN | 4 | H-175x90x5x8 | 0.17652 | 5 | 2.8599 | 3.6765 | 51.2688 | 59.5475 | 115.0313 | 3 | 59.5475 | 5 | 106.8102 | 2.5575 | 5.3433 | 0.82857 | 5.3405 | 5.3433 | FALSE
C001 | Y | 2.3333 | B1 | MAIN | 5 | H-148x100x6x9 | 0.203 | 5 | 2.8863 | 3.703 | 51.335 | 59.6137 | 115.1107 | 3 | 59.6137 | 5 | 129.3454 | 2.5575 | 5.4658 | 0.84544 | 6.4673 | 6.4673 | FALSE
C001 | Y | 2.3333 | B1 | MAIN | 6 | H-200x100x5.5x8 | 0.20496 | 5 | 2.8883 | 3.705 | 51.3399 | 59.6186 | 115.1166 | 3 | 59.6186 | 5 | 71.4659 | 2.5575 | 4.0769 | 0.65168 | 3.5733 | 4.0769 | FALSE
C001 | Y | 2.3333 | B1 | MAIN | 7 | H-125x125x6.5x9 | 0.23144 | 5 | 2.9148 | 3.7314 | 51.4061 | 59.6848 | 115.196 | 3 | 59.6848 | 5 | 154.3006 | 2.5575 | 5.5107 | 0.94929 | 7.715 | 7.715 | FALSE
C001 | Y | 2.3333 | B1 | MAIN | 8 | H-248x124x5x8 | 0.24615 | 5 | 2.9295 | 3.7461 | 51.4429 | 59.7215 | 115.2402 | 3 | 59.7215 | 5 | 37.541 | 2.5575 | 2.6573 | 0.56951 | 1.8771 | 2.6573 | FALSE
C001 | Y | 2.3333 | B1 | MAIN | 9 | H-250x125x6x9 | 0.28439 | 5 | 2.9677 | 3.7844 | 51.5385 | 59.8172 | 115.3549 | 3 | 59.8172 | 5 | 32.7445 | 2.5575 | 2.3327 | 0.47536 | 1.6372 | 2.3327 | FALSE
C001 | Y | 2.3333 | B1 | MAIN | 10 | H-194x150x6x9 | 0.29322 | 5 | 2.9766 | 3.7932 | 51.5606 | 59.8392 | 115.3814 | 3 | 59.8392 | 5 | 49.3169 | 2.5575 | 2.7292 | 0.62684 | 2.4658 | 2.7292 | FALSE
C001 | Y | 2.3333 | B1 | MAIN | 11 | H-150x150x7x10 | 0.30499 | 5 | 2.9883 | 3.805 | 51.59 | 59.8686 | 115.4167 | 3 | 59.8686 | 5 | 80.0926 | 2.5575 | 3.4252 | 0.72776 | 4.0046 | 4.0046 | FALSE
C001 | Y | 2.3333 | B1 | MAIN | 12 | H-298x149x5.5x8 | 0.31381 | 5 | 2.9971 | 3.8138 | 51.6121 | 59.8907 | 115.4432 | 3 | 59.8907 | 5 | 20.5356 | 2.5575 | 1.7453 | 0.42715 | 1.0268 | 1.7453 | FALSE
C001 | Y | 2.3333 | B1 | MAIN | 13 | H-300x150x6.5x9 | 0.3599 | 5 | 3.0432 | 3.8599 | 51.7273 | 60.0059 | 115.5814 | 3 | 60.0059 | 5 | 18.0261 | 2.5575 | 1.5403 | 0.36213 | 0.9013 | 1.5403 | FALSE
C001 | Y | 2.3333 | B1 | MAIN | 14 | H-175x175x7.5x11 | 0.39619 | 5 | 3.0795 | 3.8962 | 51.818 | 60.0967 | 115.6903 | 3 | 60.0967 | 5 | 44.8662 | 2.5575 | 2.2405 | 0.57933 | 2.2433 | 2.2433 | FALSE
C001 | Y | 2.3333 | B1 | MAIN | 15 | H-346x174x6x9 | 0.40403 | 5 | 3.0874 | 3.904 | 51.8376 | 60.1163 | 115.7138 | 3 | 60.1163 | 5 | 11.8312 | 2.5575 | 1.1626 | 0.33791 | 0.59156 | 1.1626 | FALSE
C001 | Y | 2.3333 | B1 | MAIN | 16 | H-244x175x7x11 | 0.42757 | 5 | 3.1109 | 3.9276 | 51.8965 | 60.1751 | 115.7844 | 3 | 60.1751 | 5 | 21.5623 | 2.5575 | 1.4994 | 0.42835 | 1.0781 | 1.4994 | FALSE
C001 | Y | 2.3333 | B1 | MAIN | 17 | H-350x175x7x11 | 0.48445 | 5 | 3.1678 | 3.9844 | 52.0387 | 60.3173 | 115.9551 | 3 | 60.3173 | 5 | 9.6639 | 2.5575 | 0.96407 | 0.2906 | 0.48319 | 0.96407 | TRUE
C001 | Y | 2.3333 | B1 | MAIN | 18 | H-200x200x8x12 | 0.48935 | 5 | 3.1727 | 3.9894 | 52.0509 | 60.3296 | 115.9698 | 3 | 60.3296 | 5 | 27.6444 | 2.5575 | 1.575 | 0.47398 | 1.3822 | 1.575 | FALSE
C001 | Y | 2.3333 | B1 | MAIN | 19 | H-294x200x8x12 | 0.54721 | 5 | 3.2305 | 4.0472 | 52.1956 | 60.4742 | 116.1434 | 3 | 60.4742 | 5 | 11.7758 | 2.5575 | 0.9848 | 0.3097 | 0.58879 | 0.9848 | TRUE
C001 | Y | 2.3333 | B1 | MAIN | 20 | H-396x199x7x11 | 0.55015 | 5 | 3.2335 | 4.0502 | 52.2029 | 60.4816 | 116.1522 | 3 | 60.4816 | 5 | 6.6022 | 2.5575 | 0.74531 | 0.25556 | 0.33011 | 0.74531 | TRUE
C001 | Y | 2.3333 | B1 | MAIN | 21 | H-200x204x12x12 | 0.55113 | 5 | 3.2345 | 4.0511 | 52.2054 | 60.484 | 116.1551 | 3 | 60.484 | 5 | 26.2503 | 2.5575 | 1.4951 | 0.31679 | 1.3125 | 1.4951 | FALSE
C001 | Y | 2.3333 | B1 | MAIN | 22 | H-354x176x8x13 | 0.56584 | 5 | 3.2492 | 4.0658 | 52.2422 | 60.5208 | 116.1992 | 3 | 60.5208 | 5 | 8.1741 | 2.5575 | 0.82215 | 0.25514 | 0.4087 | 0.82215 | TRUE
C001 | Y | 2.3333 | B1 | MAIN | 23 | H-244x252x11x11 | 0.62566 | 5 | 3.309 | 4.1257 | 52.3917 | 60.6703 | 116.3787 | 3 | 60.6703 | 5 | 15.06 | 2.5575 | 1.0463 | 0.27483 | 0.753 | 1.0463 | FALSE
C001 | Y | 2.3333 | B1 | MAIN | 24 | H-298x201x9x14 | 0.63155 | 5 | 3.3149 | 4.1315 | 52.4064 | 60.6851 | 116.3964 | 3 | 60.6851 | 5 | 10.0035 | 2.5575 | 0.84981 | 0.27625 | 0.50017 | 0.84981 | TRUE
C001 | Y | 2.3333 | B1 | MAIN | 25 | H-446x199x8x12 | 0.63841 | 5 | 3.3217 | 4.1384 | 52.4236 | 60.7022 | 116.417 | 3 | 60.7022 | 5 | 4.6645 | 2.5575 | 0.59227 | 0.1989 | 0.23323 | 0.59227 | TRUE
C001 | Y | 2.3333 | B1 | MAIN | 26 | H-400x200x8x13 | 0.64135 | 5 | 3.3247 | 4.1414 | 52.4309 | 60.7096 | 116.4258 | 3 | 60.7096 | 5 | 5.5781 | 2.5575 | 0.63788 | 0.22445 | 0.2789 | 0.63788 | TRUE
C001 | Y | 2.3333 | B1 | MAIN | 27 | H-208x202x10x16 | 0.6443 | 5 | 3.3276 | 4.1443 | 52.4383 | 60.7169 | 116.4346 | 3 | 60.7169 | 5 | 20.076 | 2.5575 | 1.1885 | 0.38162 | 1.0038 | 1.1885 | FALSE
C001 | Y | 2.3333 | B1 | MAIN | 28 | H-248x249x8x13 | 0.64626 | 5 | 3.3296 | 4.1463 | 52.4432 | 60.7218 | 116.4405 | 3 | 60.7218 | 5 | 13.31 | 2.5575 | 0.94007 | 0.37821 | 0.6655 | 0.94007 | TRUE
C001 | Y | 2.3333 | B1 | MAIN | 29 | H-336x249x8x12 | 0.66293 | 5 | 3.3463 | 4.1629 | 52.4849 | 60.7635 | 116.4905 | 3 | 60.7635 | 5 | 7.247 | 2.5575 | 0.69788 | 0.2693 | 0.36235 | 0.69788 | TRUE
C001 | Y | 2.3333 | B1 | MAIN | 30 | H-250x250x9x14 | 0.70412 | 5 | 3.3874 | 4.2041 | 52.5878 | 60.8665 | 116.6141 | 3 | 60.8665 | 5 | 12.2742 | 2.5575 | 0.86922 | 0.33699 | 0.61371 | 0.86922 | TRUE
C001 | Y | 2.3333 | B1 | MAIN | 31 | H-404x201x9x15 | 0.73452 | 5 | 3.4179 | 4.2345 | 52.6638 | 60.9425 | 116.7053 | 3 | 60.9425 | 5 | 4.8329 | 2.5575 | 0.55416 | 0.20028 | 0.24164 | 0.55416 | TRUE
C001 | Y | 2.3333 | B1 | MAIN | 32 | H-450x200x9x14 | 0.73452 | 5 | 3.4179 | 4.2345 | 52.6638 | 60.9425 | 116.7053 | 3 | 60.9425 | 5 | 3.9956 | 2.5575 | 0.5124 | 0.1775 | 0.19978 | 0.5124 | TRUE
C001 | Y | 2.3333 | B1 | MAIN | 33 | H-496x199x9x14 | 0.76394 | 5 | 3.4473 | 4.2639 | 52.7374 | 61.016 | 116.7935 | 3 | 61.016 | 5 | 3.2248 | 2.5575 | 0.45374 | 0.16025 | 0.16124 | 0.45374 | TRUE
C001 | Y | 2.3333 | B1 | MAIN | 34 | H-340x250x9x14 | 0.7659 | 5 | 3.4492 | 4.2659 | 52.7423 | 61.0209 | 116.7994 | 3 | 61.0209 | 5 | 6.2065 | 2.5575 | 0.59897 | 0.24039 | 0.31033 | 0.59897 | TRUE
C001 | Y | 2.3333 | B1 | MAIN | 35 | H-250x255x14x14 | 0.80022 | 5 | 3.4836 | 4.3002 | 52.8281 | 61.1067 | 116.9024 | 3 | 61.1067 | 5 | 11.5539 | 2.5575 | 0.82168 | 0.21749 | 0.5777 | 0.82168 | TRUE
C001 | Y | 2.3333 | B1 | MAIN | 36 | H-456x201x10x17 | 0.862 | 5 | 3.5453 | 4.362 | 52.9826 | 61.2612 | 117.0877 | 3 | 61.2612 | 5 | 3.3156 | 2.5575 | 0.42889 | 0.16058 | 0.16578 | 0.42889 | TRUE
C001 | Y | 2.3333 | B1 | MAIN | 37 | H-500x200x10x16 | 0.86495 | 5 | 3.5483 | 4.3649 | 52.9899 | 61.2685 | 117.0966 | 3 | 61.2685 | 5 | 2.8199 | 2.5575 | 0.4014 | 0.14482 | 0.141 | 0.4014 | TRUE
C001 | Y | 2.3333 | B1 | MAIN | 38 | H-386x299x9x14 | 0.90417 | 5 | 3.5875 | 4.4042 | 53.088 | 61.3666 | 117.2142 | 3 | 61.3666 | 5 | 4.016 | 2.5575 | 0.44198 | 0.21069 | 0.2008 | 0.44198 | TRUE
C001 | Y | 2.3333 | B1 | MAIN | 39 | H-596x199x10x15 | 0.90712 | 5 | 3.5904 | 4.4071 | 53.0953 | 61.374 | 117.2231 | 3 | 61.374 | 5 | 1.9841 | 2.5575 | 0.33546 | 0.11995 | 0.099203 | 0.33546 | TRUE
C001 | Y | 2.3333 | B1 | MAIN | 40 | H-506x201x11x19 | 1.0003 | 5 | 3.6836 | 4.5003 | 53.3282 | 61.6069 | 117.5026 | 3 | 61.6069 | 5 | 2.3875 | 2.5575 | 0.34394 | 0.13238 | 0.11938 | 0.34394 | TRUE
C001 | Y | 2.3333 | B1 | MAIN | 41 | H-434x299x10x15 | 1.0101 | 5 | 3.6934 | 4.5101 | 53.3528 | 61.6314 | 117.532 | 3 | 61.6314 | 5 | 2.9131 | 2.5575 | 0.36048 | 0.16875 | 0.14566 | 0.36048 | TRUE
C001 | Y | 2.3333 | B1 | MAIN | 42 | H-600x200x11x17 | 1.0101 | 5 | 3.6934 | 4.5101 | 53.3528 | 61.6314 | 117.532 | 3 | 61.6314 | 5 | 1.7533 | 2.5575 | 0.29897 | 0.1095 | 0.087664 | 0.29897 | TRUE
C001 | Y | 2.3333 | B1 | MAIN | 43 | H-338x351x13x13 | 1.0297 | 5 | 3.713 | 4.5297 | 53.4018 | 61.6804 | 117.5908 | 3 | 61.6804 | 5 | 4.7879 | 2.5575 | 0.45963 | 0.16822 | 0.2394 | 0.45963 | TRUE
C001 | Y | 2.3333 | B1 | MAIN | 44 | H-390x300x10x16 | 1.0297 | 5 | 3.713 | 4.5297 | 53.4018 | 61.6804 | 117.5908 | 3 | 61.6804 | 5 | 3.4993 | 2.5575 | 0.38855 | 0.19059 | 0.17497 | 0.38855 | TRUE
C001 | Y | 2.3333 | B1 | MAIN | 45 | H-482x300x11x15 | 1.0885 | 5 | 3.7719 | 4.5885 | 53.5489 | 61.8275 | 117.7673 | 3 | 61.8275 | 5 | 2.2789 | 2.555 | 0.31195 | 0.13756 | 0.11394 | 0.31195 | TRUE
C001 | Y | 2.3333 | B1 | MAIN | 46 | H-344x348x10x16 | 1.1082 | 5 | 3.7915 | 4.6082 | 53.5979 | 61.8766 | 117.8262 | 3 | 61.8766 | 5 | 4.0529 | 2.555 | 0.39544 | 0.21938 | 0.20265 | 0.39544 | TRUE
C001 | Y | 2.3333 | B1 | MAIN | 47 | H-606x201x12x20 | 1.1572 | 5 | 3.8405 | 4.6572 | 53.7205 | 61.9991 | 117.9733 | 3 | 61.9991 | 5 | 1.5077 | 2.555 | 0.25988 | 0.10098 | 0.075386 | 0.25988 | TRUE
C001 | Y | 2.3333 | B1 | MAIN | 48 | H-440x300x11x18 | 1.1866 | 5 | 3.8699 | 4.6866 | 53.7941 | 62.0727 | 118.0615 | 3 | 62.0727 | 5 | 2.436 | 2.555 | 0.30394 | 0.15451 | 0.1218 | 0.30394 | TRUE
C001 | Y | 2.3333 | B1 | MAIN | 49 | H-488x300x11x18 | 1.2258 | 5 | 3.9092 | 4.7258 | 53.8921 | 62.1708 | 118.1792 | 3 | 62.1708 | 5 | 1.9362 | 2.555 | 0.26864 | 0.13832 | 0.096809 | 0.26864 | TRUE
C001 | Y | 2.3333 | B1 | MAIN | 50 | H-344x354x16x16 | 1.2651 | 5 | 3.9484 | 4.7651 | 53.9902 | 62.2688 | 118.2969 | 3 | 62.2688 | 5 | 3.8269 | 2.555 | 0.37355 | 0.13798 | 0.19135 | 0.37355 | TRUE
C001 | Y | 2.3333 | B1 | MAIN | 51 | H-612x202x13x23 | 1.2945 | 5 | 3.9778 | 4.7945 | 54.0637 | 62.3424 | 118.3852 | 3 | 62.3424 | 5 | 1.3235 | 2.555 | 0.22927 | 0.093725 | 0.066176 | 0.22927 | TRUE
C001 | Y | 2.3333 | B1 | MAIN | 52 | H-582x300x12x17 | 1.3043 | 5 | 3.9876 | 4.8043 | 54.0883 | 62.3669 | 118.4146 | 3 | 62.3669 | 5 | 1.352 | 2.555 | 0.22326 | 0.10491 | 0.067601 | 0.22326 | TRUE
C001 | Y | 2.3333 | B1 | MAIN | 53 | H-350x350x12x19 | 1.3239 | 5 | 4.0072 | 4.8239 | 54.1373 | 62.4159 | 118.4734 | 3 | 62.4159 | 5 | 3.3616 | 2.555 | 0.33309 | 0.18441 | 0.16808 | 0.33309 | TRUE
C001 | Y | 2.3333 | B1 | MAIN | 54 | H-388x402x15x15 | 1.3729 | 5 | 4.0563 | 4.8729 | 54.2599 | 62.5385 | 118.6205 | 3 | 62.5385 | 5 | 2.7344 | 2.555 | 0.30174 | 0.12883 | 0.13672 | 0.30174 | TRUE
C001 | Y | 2.3333 | B1 | MAIN | 55 | H-446x302x13x21 | 1.3925 | 5 | 4.0759 | 4.8925 | 54.3089 | 62.5875 | 118.6794 | 3 | 62.5875 | 5 | 2.0625 | 2.555 | 0.26054 | 0.13182 | 0.10313 | 0.26054 | TRUE
C001 | Y | 2.3333 | B1 | MAIN | 56 | H-394x398x11x18 | 1.4416 | 5 | 4.1249 | 4.9416 | 54.4315 | 62.7101 | 118.8264 | 3 | 62.7101 | 5 | 2.3932 | 2.555 | 0.26727 | 0.17615 | 0.11966 | 0.26727 | TRUE
C001 | Y | 2.3333 | B1 | MAIN | 57 | H-494x302x13x21 | 1.4416 | 5 | 4.1249 | 4.9416 | 54.4315 | 62.7101 | 118.8264 | 3 | 62.7101 | 5 | 1.6433 | 2.555 | 0.23012 | 0.11806 | 0.082166 | 0.23012 | TRUE
C001 | Y | 2.3333 | B1 | MAIN | 58 | H-588x300x12x20 | 1.4416 | 5 | 4.1249 | 4.9416 | 54.4315 | 62.7101 | 118.8264 | 3 | 62.7101 | 5 | 1.1777 | 2.555 | 0.19581 | 0.10549 | 0.058886 | 0.19581 | TRUE
C001 | Y | 2.3333 | B1 | MAIN | 59 | H-350x357x19x19 | 1.5102 | 5 | 4.1936 | 5.0102 | 54.6031 | 62.8817 | 119.0324 | 3 | 62.8817 | 5 | 3.1804 | 2.555 | 0.3153 | 0.11734 | 0.15902 | 0.3153 | TRUE
C001 | Y | 2.3333 | B1 | MAIN | 60 | H-356x352x14x22 | 1.5396 | 5 | 4.223 | 5.0396 | 54.6767 | 62.9553 | 119.1206 | 3 | 62.9553 | 5 | 2.8588 | 2.555 | 0.28815 | 0.15943 | 0.14294 | 0.28815 | TRUE
C001 | Y | 2.3333 | B1 | MAIN | 61 | H-692x300x13x20 | 1.5985 | 5 | 4.2818 | 5.0985 | 54.8238 | 63.1024 | 119.2972 | 3 | 63.1024 | 5 | 0.80287 | 2.555 | 0.15703 | 0.082354 | 0.040143 | 0.15703 | TRUE
C001 | Y | 2.3333 | B1 | MAIN | 62 | H-394x405x18x18 | 1.6475 | 5 | 4.3308 | 5.1475 | 54.9463 | 63.225 | 119.4443 | 3 | 63.225 | 5 | 2.2626 | 2.555 | 0.2527 | 0.10853 | 0.11313 | 0.2527 | TRUE
C001 | Y | 2.3333 | B1 | MAIN | 63 | H-594x302x14x23 | 1.6671 | 5 | 4.3505 | 5.1671 | 54.9954 | 63.274 | 119.5031 | 3 | 63.274 | 5 | 1.0086 | 2.555 | 0.17023 | 0.091232 | 0.050431 | 0.17023 | TRUE
C001 | Y | 2.3333 | B1 | MAIN | 64 | H-400x400x13x21 | 1.6867 | 5 | 4.3701 | 5.1867 | 55.0444 | 63.323 | 119.5619 | 3 | 63.323 | 5 | 2.0305 | 2.555 | 0.23016 | 0.15051 | 0.10153 | 0.23016 | TRUE
C001 | Y | 2.3333 | B1 | MAIN | 65 | H-700x300x13x24 | 1.7848 | 5 | 4.4681 | 5.2848 | 55.2896 | 63.5682 | 119.8561 | 3 | 63.5682 | 5 | 0.68843 | 2.555 | 0.13622 | 0.082962 | 0.034422 | 0.13622 | TRUE
C001 | Y | 2.3333 | B1 | MAIN | 66 | H-792x300x14x22 | 1.8437 | 5 | 4.527 | 5.3437 | 55.4367 | 63.7153 | 120.0327 | 3 | 63.7153 | 5 | 0.5478 | 2.555 | 0.12272 | 0.067305 | 0.02739 | 0.12272 | TRUE
C001 | Y | 2.3333 | B1 | MAIN | 67 | H-400x408x21x21 | 1.9319 | 5 | 4.6152 | 5.4319 | 55.6573 | 63.936 | 120.2974 | 3 | 63.936 | 5 | 1.9211 | 2.555 | 0.21784 | 0.094075 | 0.096054 | 0.21784 | TRUE
C001 | Y | 2.3333 | B1 | MAIN | 68 | H-406x403x16x24 | 1.9613 | 5 | 4.6447 | 5.4613 | 55.7309 | 64.0095 | 120.3857 | 3 | 64.0095 | 5 | 1.7477 | 2.555 | 0.20096 | 0.12362 | 0.087385 | 0.20096 | TRUE
C001 | Y | 2.3333 | B1 | MAIN | 69 | H-800x300x14x26 | 2.03 | 5 | 4.7133 | 5.53 | 55.9025 | 64.1811 | 120.5916 | 3 | 64.1811 | 5 | 0.4776 | 2.555 | 0.10796 | 0.067797 | 0.02388 | 0.10796 | TRUE
C001 | Y | 2.3333 | B1 | MAIN | 70 | H-890x299x15x23 | 2.0594 | 5 | 4.7427 | 5.5594 | 55.976 | 64.2547 | 120.6799 | 3 | 64.2547 | 5 | 0.40328 | 2.555 | 0.10165 | 0.056144 | 0.020164 | 0.10165 | TRUE
C001 | Y | 2.3333 | B1 | MAIN | 71 | H-708x302x15x28 | 2.079 | 5 | 4.7623 | 5.579 | 56.0251 | 64.3037 | 120.7387 | 3 | 64.3037 | 5 | 0.58707 | 2.555 | 0.11745 | 0.072733 | 0.029354 | 0.11745 | TRUE
C001 | Y | 2.3333 | B1 | MAIN | 72 | H-414x405x18x28 | 2.2751 | 5 | 4.9585 | 5.7751 | 56.5154 | 64.794 | 121.3271 | 3 | 64.794 | 5 | 1.4824 | 2.555 | 0.1736 | 0.11123 | 0.07412 | 0.1736 | TRUE
C001 | Y | 2.3333 | B1 | MAIN | 73 | H-808x302x16x30 | 2.334 | 5 | 5.0173 | 5.834 | 56.6625 | 64.9411 | 121.5037 | 3 | 64.9411 | 5 | 0.41257 | 2.555 | 0.09418 | 0.060025 | 0.020629 | 0.09418 | TRUE
C001 | Y | 2.3333 | B1 | MAIN | 74 | H-900x300x16x28 | 2.3536 | 5 | 5.0369 | 5.8536 | 56.7115 | 64.9902 | 121.5625 | 3 | 64.9902 | 5 | 0.34128 | 2.555 | 0.086679 | 0.053237 | 0.017064 | 0.086679 | TRUE
C001 | Y | 2.3333 | B1 | MAIN | 75 | H-816x303x17x34 | 2.589 | 5 | 5.2723 | 6.089 | 57.2999 | 65.5786 | 122.2686 | 3 | 65.5786 | 5 | 0.36723 | 2.555 | 0.084549 | 0.057048 | 0.018361 | 0.084549 | TRUE
C001 | Y | 2.3333 | B1 | MAIN | 76 | H-428x407x20x35 | 2.7753 | 5 | 5.4586 | 6.2753 | 57.7658 | 66.0444 | 122.8276 | 3 | 66.0444 | 5 | 1.1727 | 2.5525 | 0.14136 | 0.10204 | 0.058635 | 0.14136 | TRUE
C001 | Y | 2.3333 | B1 | MAIN | 77 | H-912x302x18x34 | 2.7753 | 5 | 5.4586 | 6.2753 | 57.7658 | 66.0444 | 122.8276 | 3 | 66.0444 | 5 | 0.28422 | 2.5525 | 0.072903 | 0.04809 | 0.014211 | 0.072903 | TRUE
C001 | Y | 2.3333 | B1 | MAIN | 78 | H-918x303x19x37 | 2.9812 | 5 | 5.6646 | 6.4812 | 58.2806 | 66.5592 | 123.4454 | 3 | 66.5592 | 5 | 0.26237 | 2.5525 | 0.067634 | 0.045914 | 0.013118 | 0.067634 | TRUE
C001 | Y | 2.3333 | B1 | MAIN | 79 | H-458x417x30x50 | 4.0698 | 5 | 6.7531 | 7.5698 | 61.002 | 69.2806 | 126.711 | 3 | 69.2806 | 5 | 0.77373 | 2.5525 | 0.099419 | 0.071357 | 0.038686 | 0.099419 | TRUE
C001 | Y | 4.6667 | B2 | MAIN | 1 | H-150x75x5x7 | 0.13729 | 5 | 2.8206 | 3.6373 | 31.7378 | 46.9913 | 84.1765 | 3 | 46.9913 | 5 | 132.5754 | 2.6325 | 6.0765 | 0.76443 | 6.6288 | 6.6288 | FALSE
C001 | Y | 4.6667 | B2 | MAIN | 2 | H-100x100x6x8 | 0.16573 | 5 | 2.8491 | 3.6657 | 31.8089 | 47.0624 | 84.2618 | 3 | 47.0624 | 5 | 233.883 | 2.6325 | 7.1447 | 1.0329 | 11.6941 | 11.6941 | FALSE
C001 | Y | 4.6667 | B2 | MAIN | 3 | H-198x99x4.5x7 | 0.17456 | 5 | 2.8579 | 3.6746 | 31.8309 | 47.0845 | 84.2883 | 3 | 47.0845 | 5 | 57.4303 | 2.6325 | 3.4635 | 0.62904 | 2.8715 | 3.4635 | FALSE
C001 | Y | 4.6667 | B2 | MAIN | 4 | H-175x90x5x8 | 0.17652 | 5 | 2.8599 | 3.6765 | 31.8358 | 47.0894 | 84.2941 | 3 | 47.0894 | 5 | 73.0995 | 2.6325 | 3.9156 | 0.65522 | 3.655 | 3.9156 | FALSE
C001 | Y | 4.6667 | B2 | MAIN | 5 | H-148x100x6x9 | 0.203 | 5 | 2.8863 | 3.703 | 31.902 | 47.1556 | 84.3736 | 3 | 47.1556 | 5 | 88.5552 | 2.6325 | 4.0063 | 0.66876 | 4.4278 | 4.4278 | FALSE
C001 | Y | 4.6667 | B2 | MAIN | 6 | H-200x100x5.5x8 | 0.20496 | 5 | 2.8883 | 3.705 | 31.9069 | 47.1605 | 84.3795 | 3 | 47.1605 | 5 | 48.9298 | 2.6325 | 2.9884 | 0.5155 | 2.4465 | 2.9884 | FALSE
C001 | Y | 4.6667 | B2 | MAIN | 7 | H-125x125x6.5x9 | 0.23144 | 5 | 2.9148 | 3.7314 | 31.9731 | 47.2267 | 84.4589 | 3 | 47.2267 | 5 | 105.6826 | 2.6325 | 4.0403 | 0.75114 | 5.2841 | 5.2841 | FALSE
C001 | Y | 4.6667 | B2 | MAIN | 8 | H-248x124x5x8 | 0.24615 | 5 | 2.9295 | 3.7461 | 32.0099 | 47.2634 | 84.503 | 3 | 47.2634 | 5 | 25.7177 | 2.6325 | 1.9485 | 0.45071 | 1.2859 | 1.9485 | FALSE
C001 | Y | 4.6667 | B2 | MAIN | 9 | H-250x125x6x9 | 0.28439 | 5 | 2.9677 | 3.7844 | 32.1055 | 47.359 | 84.6178 | 3 | 47.359 | 5 | 22.4437 | 2.6325 | 1.7111 | 0.37635 | 1.1222 | 1.7111 | FALSE
C001 | Y | 4.6667 | B2 | MAIN | 10 | H-194x150x6x9 | 0.29322 | 5 | 2.9766 | 3.7932 | 32.1276 | 47.3811 | 84.6442 | 3 | 47.3811 | 5 | 33.8069 | 2.6325 | 2.0022 | 0.49633 | 1.6903 | 2.0022 | FALSE
C001 | Y | 4.6667 | B2 | MAIN | 11 | H-150x150x7x10 | 0.30499 | 5 | 2.9883 | 3.805 | 32.157 | 47.4105 | 84.6795 | 3 | 47.4105 | 5 | 54.9128 | 2.6325 | 2.513 | 0.57632 | 2.7456 | 2.7456 | FALSE
C001 | Y | 4.6667 | B2 | MAIN | 12 | H-298x149x5.5x8 | 0.31381 | 5 | 2.9971 | 3.8138 | 32.1791 | 47.4326 | 84.706 | 3 | 47.4326 | 5 | 14.0813 | 2.6325 | 1.2806 | 0.3383 | 0.70406 | 1.2806 | FALSE
C001 | Y | 4.6667 | B2 | MAIN | 13 | H-300x150x6.5x9 | 0.3599 | 5 | 3.0432 | 3.8599 | 32.2943 | 47.5478 | 84.8443 | 3 | 47.5478 | 5 | 12.3684 | 2.6325 | 1.1307 | 0.28695 | 0.61842 | 1.1307 | FALSE
C001 | Y | 4.6667 | B2 | MAIN | 14 | H-175x175x7.5x11 | 0.39619 | 5 | 3.0795 | 3.8962 | 32.385 | 47.6385 | 84.9532 | 3 | 47.6385 | 5 | 30.7998 | 2.6325 | 1.6452 | 0.45924 | 1.54 | 1.6452 | FALSE
C001 | Y | 4.6667 | B2 | MAIN | 15 | H-346x174x6x9 | 0.40403 | 5 | 3.0874 | 3.904 | 32.4046 | 47.6581 | 84.9767 | 3 | 47.6581 | 5 | 8.1228 | 2.6325 | 0.8538 | 0.26788 | 0.40614 | 0.8538 | TRUE
C001 | Y | 4.6667 | B2 | MAIN | 16 | H-244x175x7x11 | 0.42757 | 5 | 3.1109 | 3.9276 | 32.4634 | 47.717 | 85.0473 | 3 | 47.717 | 5 | 14.8086 | 2.6325 | 1.1014 | 0.33967 | 0.74043 | 1.1014 | FALSE
C001 | Y | 4.6667 | B2 | MAIN | 17 | H-350x175x7x11 | 0.48445 | 5 | 3.1678 | 3.9844 | 32.6056 | 47.8592 | 85.2179 | 3 | 47.8592 | 5 | 6.6421 | 2.63 | 0.70852 | 0.23058 | 0.33211 | 0.70852 | TRUE
C001 | Y | 4.6667 | B2 | MAIN | 18 | H-200x200x8x12 | 0.48935 | 5 | 3.1727 | 3.9894 | 32.6179 | 47.8714 | 85.2326 | 3 | 47.8714 | 5 | 19.0017 | 2.63 | 1.1575 | 0.3761 | 0.95009 | 1.1575 | FALSE
C001 | Y | 4.6667 | B2 | MAIN | 19 | H-294x200x8x12 | 0.54721 | 5 | 3.2305 | 4.0472 | 32.7625 | 48.0161 | 85.4062 | 3 | 48.0161 | 5 | 8.1006 | 2.63 | 0.72417 | 0.2459 | 0.40503 | 0.72417 | TRUE
C001 | Y | 4.6667 | B2 | MAIN | 20 | H-396x199x7x11 | 0.55015 | 5 | 3.2335 | 4.0502 | 32.7699 | 48.0234 | 85.415 | 3 | 48.0234 | 5 | 4.5419 | 2.63 | 0.54808 | 0.20292 | 0.22709 | 0.54808 | TRUE
C001 | Y | 4.6667 | B2 | MAIN | 21 | H-200x204x12x12 | 0.55113 | 5 | 3.2345 | 4.0511 | 32.7724 | 48.0259 | 85.418 | 3 | 48.0259 | 5 | 18.0588 | 2.63 | 1.0995 | 0.25154 | 0.90294 | 1.0995 | FALSE
C001 | Y | 4.6667 | B2 | MAIN | 22 | H-354x176x8x13 | 0.56584 | 5 | 3.2492 | 4.0658 | 32.8091 | 48.0627 | 85.4621 | 3 | 48.0627 | 5 | 5.6244 | 2.63 | 0.60467 | 0.20262 | 0.28122 | 0.60467 | TRUE
C001 | Y | 4.6667 | B2 | MAIN | 23 | H-244x252x11x11 | 0.62566 | 5 | 3.309 | 4.1257 | 32.9587 | 48.2122 | 85.6416 | 3 | 48.2122 | 5 | 10.371 | 2.63 | 0.76996 | 0.2184 | 0.51855 | 0.76996 | TRUE
C001 | Y | 4.6667 | B2 | MAIN | 24 | H-298x201x9x14 | 0.63155 | 5 | 3.3149 | 4.1315 | 32.9734 | 48.2269 | 85.6592 | 3 | 48.2269 | 5 | 6.8894 | 2.63 | 0.6254 | 0.21954 | 0.34447 | 0.6254 | TRUE
C001 | Y | 4.6667 | B2 | MAIN | 25 | H-446x199x8x12 | 0.63841 | 5 | 3.3217 | 4.1384 | 32.9906 | 48.2441 | 85.6798 | 3 | 48.2441 | 5 | 3.2127 | 2.63 | 0.4359 | 0.15808 | 0.16064 | 0.4359 | TRUE
C001 | Y | 4.6667 | B2 | MAIN | 26 | H-400x200x8x13 | 0.64135 | 5 | 3.3247 | 4.1414 | 32.9979 | 48.2514 | 85.6887 | 3 | 48.2514 | 5 | 3.8421 | 2.63 | 0.46948 | 0.17839 | 0.19211 | 0.46948 | TRUE
C001 | Y | 4.6667 | B2 | MAIN | 27 | H-208x202x10x16 | 0.6443 | 5 | 3.3276 | 4.1443 | 33.0053 | 48.2588 | 85.6975 | 3 | 48.2588 | 5 | 13.8287 | 2.63 | 0.87475 | 0.30332 | 0.69143 | 0.87475 | TRUE
C001 | Y | 4.6667 | B2 | MAIN | 28 | H-248x249x8x13 | 0.64626 | 5 | 3.3296 | 4.1463 | 33.0102 | 48.2637 | 85.7034 | 3 | 48.2637 | 5 | 9.1684 | 2.63 | 0.69192 | 0.30061 | 0.45842 | 0.69192 | TRUE
C001 | Y | 4.6667 | B2 | MAIN | 29 | H-336x249x8x12 | 0.66293 | 5 | 3.3463 | 4.1629 | 33.0518 | 48.3054 | 85.7534 | 3 | 48.3054 | 5 | 4.9931 | 2.63 | 0.51374 | 0.21408 | 0.24965 | 0.51374 | TRUE
C001 | Y | 4.6667 | B2 | MAIN | 30 | H-250x250x9x14 | 0.70412 | 5 | 3.3874 | 4.2041 | 33.1548 | 48.4084 | 85.8769 | 3 | 48.4084 | 5 | 8.4615 | 2.63 | 0.64011 | 0.26801 | 0.42307 | 0.64011 | TRUE
C001 | Y | 4.6667 | B2 | MAIN | 31 | H-404x201x9x15 | 0.73452 | 5 | 3.4179 | 4.2345 | 33.2308 | 48.4844 | 85.9681 | 3 | 48.4844 | 5 | 3.333 | 2.63 | 0.40821 | 0.15934 | 0.16665 | 0.40821 | TRUE
C001 | Y | 4.6667 | B2 | MAIN | 32 | H-450x200x9x14 | 0.73452 | 5 | 3.4179 | 4.2345 | 33.2308 | 48.4844 | 85.9681 | 3 | 48.4844 | 5 | 2.7556 | 2.63 | 0.37745 | 0.14121 | 0.13778 | 0.37745 | TRUE
C001 | Y | 4.6667 | B2 | MAIN | 33 | H-496x199x9x14 | 0.76394 | 5 | 3.4473 | 4.2639 | 33.3044 | 48.5579 | 86.0564 | 3 | 48.5579 | 5 | 2.2249 | 2.63 | 0.33433 | 0.12753 | 0.11124 | 0.33433 | TRUE
C001 | Y | 4.6667 | B2 | MAIN | 34 | H-340x250x9x14 | 0.7659 | 5 | 3.4492 | 4.2659 | 33.3093 | 48.5628 | 86.0623 | 3 | 48.5628 | 5 | 4.2822 | 2.63 | 0.44135 | 0.19131 | 0.21411 | 0.44135 | TRUE
C001 | Y | 4.6667 | B2 | MAIN | 35 | H-250x255x14x14 | 0.80022 | 5 | 3.4836 | 4.3002 | 33.3951 | 48.6486 | 86.1653 | 3 | 48.6486 | 5 | 7.9753 | 2.63 | 0.60564 | 0.17315 | 0.39876 | 0.60564 | TRUE
C001 | Y | 4.6667 | B2 | MAIN | 36 | H-456x201x10x17 | 0.862 | 5 | 3.5453 | 4.362 | 33.5495 | 48.8031 | 86.3506 | 3 | 48.8031 | 5 | 2.2905 | 2.63 | 0.3163 | 0.12793 | 0.11453 | 0.3163 | TRUE
C001 | Y | 4.6667 | B2 | MAIN | 37 | H-500x200x10x16 | 0.86495 | 5 | 3.5483 | 4.3649 | 33.5569 | 48.8104 | 86.3594 | 3 | 48.8104 | 5 | 1.9482 | 2.63 | 0.29604 | 0.11537 | 0.097408 | 0.29604 | TRUE
C001 | Y | 4.6667 | B2 | MAIN | 38 | H-386x299x9x14 | 0.90417 | 5 | 3.5875 | 4.4042 | 33.655 | 48.9085 | 86.4771 | 3 | 48.9085 | 5 | 2.776 | 2.63 | 0.32608 | 0.16792 | 0.1388 | 0.32608 | TRUE
C001 | Y | 4.6667 | B2 | MAIN | 39 | H-596x199x10x15 | 0.90712 | 5 | 3.5904 | 4.4071 | 33.6623 | 48.9158 | 86.4859 | 3 | 48.9158 | 5 | 1.3715 | 2.63 | 0.2475 | 0.095602 | 0.068574 | 0.2475 | TRUE
C001 | Y | 4.6667 | B2 | MAIN | 40 | H-506x201x11x19 | 1.0003 | 5 | 3.6836 | 4.5003 | 33.8952 | 49.1488 | 86.7654 | 3 | 49.1488 | 5 | 1.6524 | 2.6275 | 0.25397 | 0.10561 | 0.082621 | 0.25397 | TRUE
C001 | Y | 4.6667 | B2 | MAIN | 41 | H-434x299x10x15 | 1.0101 | 5 | 3.6934 | 4.5101 | 33.9197 | 49.1733 | 86.7948 | 3 | 49.1733 | 5 | 2.0165 | 2.6275 | 0.26621 | 0.13464 | 0.10082 | 0.26621 | TRUE
C001 | Y | 4.6667 | B2 | MAIN | 42 | H-600x200x11x17 | 1.0101 | 5 | 3.6934 | 4.5101 | 33.9197 | 49.1733 | 86.7948 | 3 | 49.1733 | 5 | 1.2136 | 2.6275 | 0.22078 | 0.087368 | 0.06068 | 0.22078 | TRUE
C001 | Y | 4.6667 | B2 | MAIN | 43 | H-338x351x13x13 | 1.0297 | 5 | 3.713 | 4.5297 | 33.9688 | 49.2223 | 86.8537 | 3 | 49.2223 | 5 | 3.315 | 2.6275 | 0.33948 | 0.13424 | 0.16575 | 0.33948 | TRUE
C001 | Y | 4.6667 | B2 | MAIN | 44 | H-390x300x10x16 | 1.0297 | 5 | 3.713 | 4.5297 | 33.9688 | 49.2223 | 86.8537 | 3 | 49.2223 | 5 | 2.4229 | 2.6275 | 0.28699 | 0.15209 | 0.12114 | 0.28699 | TRUE
C001 | Y | 4.6667 | B2 | MAIN | 45 | H-482x300x11x15 | 1.0885 | 5 | 3.7719 | 4.5885 | 34.1159 | 49.3694 | 87.0302 | 3 | 49.3694 | 5 | 1.5791 | 2.6275 | 0.23053 | 0.10984 | 0.078953 | 0.23053 | TRUE
C001 | Y | 4.6667 | B2 | MAIN | 46 | H-344x348x10x16 | 1.1082 | 5 | 3.7915 | 4.6082 | 34.1649 | 49.4184 | 87.089 | 3 | 49.4184 | 5 | 2.809 | 2.6275 | 0.29228 | 0.17521 | 0.14045 | 0.29228 | TRUE
C001 | Y | 4.6667 | B2 | MAIN | 47 | H-606x201x12x20 | 1.1572 | 5 | 3.8405 | 4.6572 | 34.2875 | 49.541 | 87.2361 | 3 | 49.541 | 5 | 1.0456 | 2.6275 | 0.19217 | 0.080686 | 0.052282 | 0.19217 | TRUE
C001 | Y | 4.6667 | B2 | MAIN | 48 | H-440x300x11x18 | 1.1866 | 5 | 3.8699 | 4.6866 | 34.361 | 49.6146 | 87.3244 | 3 | 49.6146 | 5 | 1.6901 | 2.6275 | 0.22481 | 0.1235 | 0.084504 | 0.22481 | TRUE
C001 | Y | 4.6667 | B2 | MAIN | 49 | H-488x300x11x18 | 1.2258 | 5 | 3.9092 | 4.7258 | 34.4591 | 49.7126 | 87.4421 | 3 | 49.7126 | 5 | 1.344 | 2.6275 | 0.19877 | 0.1106 | 0.067201 | 0.19877 | TRUE
C001 | Y | 4.6667 | B2 | MAIN | 50 | H-344x354x16x16 | 1.2651 | 5 | 3.9484 | 4.7651 | 34.5572 | 49.8107 | 87.5598 | 3 | 49.8107 | 5 | 2.6578 | 2.6275 | 0.27649 | 0.11038 | 0.13289 | 0.27649 | TRUE
C001 | Y | 4.6667 | B2 | MAIN | 51 | H-612x202x13x23 | 1.2945 | 5 | 3.9778 | 4.7945 | 34.6307 | 49.8843 | 87.648 | 3 | 49.8843 | 5 | 0.91955 | 2.6275 | 0.16974 | 0.074996 | 0.045977 | 0.16974 | TRUE
C001 | Y | 4.6667 | B2 | MAIN | 52 | H-582x300x12x17 | 1.3043 | 5 | 3.9876 | 4.8043 | 34.6552 | 49.9088 | 87.6774 | 3 | 49.9088 | 5 | 0.93946 | 2.6275 | 0.1653 | 0.083955 | 0.046973 | 0.1653 | TRUE
C001 | Y | 4.6667 | B2 | MAIN | 53 | H-350x350x12x19 | 1.3239 | 5 | 4.0072 | 4.8239 | 34.7043 | 49.9578 | 87.7363 | 3 | 49.9578 | 5 | 2.3364 | 2.6275 | 0.24667 | 0.1476 | 0.11682 | 0.24667 | TRUE
C001 | Y | 4.6667 | B2 | MAIN | 54 | H-388x402x15x15 | 1.3729 | 5 | 4.0563 | 4.8729 | 34.8268 | 50.0804 | 87.8834 | 3 | 50.0804 | 5 | 1.9017 | 2.6275 | 0.22355 | 0.10316 | 0.095086 | 0.22355 | TRUE
C001 | Y | 4.6667 | B2 | MAIN | 55 | H-446x302x13x21 | 1.3925 | 5 | 4.0759 | 4.8925 | 34.8759 | 50.1294 | 87.9422 | 3 | 50.1294 | 5 | 1.4348 | 2.6275 | 0.19306 | 0.10558 | 0.07174 | 0.19306 | TRUE
C001 | Y | 4.6667 | B2 | MAIN | 56 | H-394x398x11x18 | 1.4416 | 5 | 4.1249 | 4.9416 | 34.9985 | 50.252 | 88.0893 | 3 | 50.252 | 5 | 1.6659 | 2.6275 | 0.19813 | 0.14116 | 0.083294 | 0.19813 | TRUE
C001 | Y | 4.6667 | B2 | MAIN | 57 | H-494x302x13x21 | 1.4416 | 5 | 4.1249 | 4.9416 | 34.9985 | 50.252 | 88.0893 | 3 | 50.252 | 5 | 1.1439 | 2.6275 | 0.1706 | 0.094603 | 0.057195 | 0.1706 | TRUE
C001 | Y | 4.6667 | B2 | MAIN | 58 | H-588x300x12x20 | 1.4416 | 5 | 4.1249 | 4.9416 | 34.9985 | 50.252 | 88.0893 | 3 | 50.252 | 5 | 0.81979 | 2.6275 | 0.14516 | 0.084532 | 0.04099 | 0.14516 | TRUE
C001 | Y | 4.6667 | B2 | MAIN | 59 | H-350x357x19x19 | 1.5102 | 5 | 4.1936 | 5.0102 | 35.1701 | 50.4236 | 88.2953 | 3 | 50.4236 | 5 | 2.2158 | 2.625 | 0.23388 | 0.094093 | 0.11079 | 0.23388 | TRUE
C001 | Y | 4.6667 | B2 | MAIN | 60 | H-356x352x14x22 | 1.5396 | 5 | 4.223 | 5.0396 | 35.2436 | 50.4972 | 88.3835 | 3 | 50.4972 | 5 | 1.9924 | 2.625 | 0.2138 | 0.12788 | 0.099622 | 0.2138 | TRUE
C001 | Y | 4.6667 | B2 | MAIN | 61 | H-692x300x13x20 | 1.5985 | 5 | 4.2818 | 5.0985 | 35.3907 | 50.6443 | 88.56 | 3 | 50.6443 | 5 | 0.55998 | 2.625 | 0.11657 | 0.066095 | 0.027999 | 0.11657 | TRUE
C001 | Y | 4.6667 | B2 | MAIN | 62 | H-394x405x18x18 | 1.6475 | 5 | 4.3308 | 5.1475 | 35.5133 | 50.7669 | 88.7071 | 3 | 50.7669 | 5 | 1.5791 | 2.625 | 0.18767 | 0.087148 | 0.078954 | 0.18767 | TRUE
C001 | Y | 4.6667 | B2 | MAIN | 63 | H-594x302x14x23 | 1.6671 | 5 | 4.3505 | 5.1671 | 35.5623 | 50.8159 | 88.766 | 3 | 50.8159 | 5 | 0.7041 | 2.625 | 0.12645 | 0.073269 | 0.035205 | 0.12645 | TRUE
C001 | Y | 4.6667 | B2 | MAIN | 64 | H-400x400x13x21 | 1.6867 | 5 | 4.3701 | 5.1867 | 35.6114 | 50.8649 | 88.8248 | 3 | 50.8649 | 5 | 1.4178 | 2.625 | 0.17099 | 0.1209 | 0.070891 | 0.17099 | TRUE
C001 | Y | 4.6667 | B2 | MAIN | 65 | H-700x300x13x24 | 1.7848 | 5 | 4.4681 | 5.2848 | 35.8565 | 51.1101 | 89.119 | 3 | 51.1101 | 5 | 0.48129 | 2.625 | 0.10129 | 0.066703 | 0.024065 | 0.10129 | TRUE
C001 | Y | 4.6667 | B2 | MAIN | 66 | H-792x300x14x22 | 1.8437 | 5 | 4.527 | 5.3437 | 36.0036 | 51.2572 | 89.2955 | 3 | 51.2572 | 5 | 0.38326 | 2.625 | 0.091293 | 0.054145 | 0.019163 | 0.091293 | TRUE
C001 | Y | 4.6667 | B2 | MAIN | 67 | H-400x408x21x21 | 1.9319 | 5 | 4.6152 | 5.4319 | 36.2243 | 51.4778 | 89.5603 | 3 | 51.4778 | 5 | 1.3455 | 2.625 | 0.16218 | 0.075744 | 0.067276 | 0.16218 | TRUE
C001 | Y | 4.6667 | B2 | MAIN | 68 | H-406x403x16x24 | 1.9613 | 5 | 4.6447 | 5.4613 | 36.2978 | 51.5514 | 89.6486 | 3 | 51.5514 | 5 | 1.2245 | 2.625 | 0.14965 | 0.099556 | 0.061226 | 0.14965 | TRUE
C001 | Y | 4.6667 | B2 | MAIN | 69 | H-800x300x14x26 | 2.03 | 5 | 4.7133 | 5.53 | 36.4695 | 51.723 | 89.8545 | 3 | 51.723 | 5 | 0.33491 | 2.6225 | 0.080446 | 0.054637 | 0.016746 | 0.080446 | TRUE
C001 | Y | 4.6667 | B2 | MAIN | 70 | H-890x299x15x23 | 2.0594 | 5 | 4.7427 | 5.5594 | 36.543 | 51.7966 | 89.9428 | 3 | 51.7966 | 5 | 0.2829 | 2.6225 | 0.075763 | 0.045258 | 0.014145 | 0.075763 | TRUE
C001 | Y | 4.6667 | B2 | MAIN | 71 | H-708x302x15x28 | 2.079 | 5 | 4.7623 | 5.579 | 36.592 | 51.8456 | 90.0016 | 3 | 51.8456 | 5 | 0.41193 | 2.6225 | 0.087547 | 0.058641 | 0.020596 | 0.087547 | TRUE
C001 | Y | 4.6667 | B2 | MAIN | 72 | H-414x405x18x28 | 2.2751 | 5 | 4.9585 | 5.7751 | 37.0824 | 52.3359 | 90.59 | 3 | 52.3359 | 5 | 1.0426 | 2.6225 | 0.12962 | 0.089841 | 0.052131 | 0.12962 | TRUE
C001 | Y | 4.6667 | B2 | MAIN | 73 | H-808x302x16x30 | 2.334 | 5 | 5.0173 | 5.834 | 37.2295 | 52.483 | 90.7665 | 3 | 52.483 | 5 | 0.29038 | 2.6225 | 0.070355 | 0.04851 | 0.014519 | 0.070355 | TRUE
C001 | Y | 4.6667 | B2 | MAIN | 74 | H-900x300x16x28 | 2.3536 | 5 | 5.0369 | 5.8536 | 37.2785 | 52.532 | 90.8254 | 3 | 52.532 | 5 | 0.24026 | 2.6225 | 0.064762 | 0.043032 | 0.012013 | 0.064762 | TRUE
C001 | Y | 4.6667 | B2 | MAIN | 75 | H-816x303x17x34 | 2.589 | 5 | 5.2723 | 6.089 | 37.8669 | 53.1204 | 91.5315 | 3 | 53.1204 | 5 | 0.25925 | 2.62 | 0.063295 | 0.046211 | 0.012963 | 0.063295 | TRUE
C001 | Y | 4.6667 | B2 | MAIN | 76 | H-428x407x20x35 | 2.7753 | 5 | 5.4586 | 6.2753 | 38.3327 | 53.5863 | 92.0904 | 3 | 53.5863 | 5 | 0.82971 | 2.62 | 0.10598 | 0.082789 | 0.041485 | 0.10598 | TRUE
C001 | Y | 4.6667 | B2 | MAIN | 77 | H-912x302x18x34 | 2.7753 | 5 | 5.4586 | 6.2753 | 38.3327 | 53.5863 | 92.0904 | 3 | 53.5863 | 5 | 0.20109 | 2.62 | 0.05466 | 0.039018 | 0.010055 | 0.05466 | TRUE
C001 | Y | 4.6667 | B2 | MAIN | 78 | H-918x303x19x37 | 2.9812 | 5 | 5.6646 | 6.4812 | 38.8476 | 54.1011 | 92.7083 | 3 | 54.1011 | 5 | 0.18608 | 2.62 | 0.050793 | 0.03732 | 0.0093038 | 0.050793 | TRUE
C001 | Y | 4.6667 | B2 | MAIN | 79 | H-458x417x30x50 | 4.0698 | 5 | 6.7531 | 7.5698 | 41.5689 | 56.8225 | 95.9739 | 3 | 56.8225 | 5 | 0.5554 | 2.615 | 0.075302 | 0.058526 | 0.02777 | 0.075302 | TRUE
C002 | Y | 2 | A1 | MAIN | 1 | H-150x75x5x7 | 0.13729 | 2.5 | 1.9373 | 3.1373 | 8.4216 | 26.4216 | 13.1311 | 2 | 26.4216 | 2.5 | 5.0287 | 1.3838 | 0.94791 | 0.42982 | 0.50287 | 0.94791 | TRUE
C002 | Y | 2 | A1 | MAIN | 2 | H-100x100x6x8 | 0.16573 | 2.5 | 1.9657 | 3.1657 | 8.4572 | 26.4572 | 13.1454 | 2 | 26.4572 | 2.5 | 8.8784 | 1.3825 | 1.1146 | 0.58069 | 0.88784 | 1.1146 | FALSE
C002 | Y | 2 | A1 | MAIN | 3 | H-198x99x4.5x7 | 0.17456 | 2.5 | 1.9746 | 3.1746 | 8.4682 | 26.4682 | 13.1498 | 2 | 26.4682 | 2.5 | 2.1807 | 1.3825 | 0.54034 | 0.35361 | 0.21807 | 0.54034 | TRUE
C002 | Y | 2 | A1 | MAIN | 4 | H-175x90x5x8 | 0.17652 | 2.5 | 1.9765 | 3.1765 | 8.4706 | 26.4706 | 13.1508 | 2 | 26.4706 | 2.5 | 2.7758 | 1.3825 | 0.61087 | 0.36832 | 0.27758 | 0.61087 | TRUE
C002 | Y | 2 | A1 | MAIN | 5 | H-148x100x6x9 | 0.203 | 2.5 | 2.003 | 3.203 | 8.5037 | 26.5037 | 13.164 | 2 | 26.5037 | 2.5 | 3.3652 | 1.3825 | 0.62507 | 0.37588 | 0.33652 | 0.62507 | TRUE
C002 | Y | 2 | A1 | MAIN | 6 | H-200x100x5.5x8 | 0.20496 | 2.5 | 2.005 | 3.205 | 8.5062 | 26.5062 | 13.165 | 2 | 26.5062 | 2.5 | 1.8595 | 1.3825 | 0.46625 | 0.28973 | 0.18595 | 0.46625 | TRUE
C002 | Y | 2 | A1 | MAIN | 7 | H-125x125x6.5x9 | 0.23144 | 2.5 | 2.0314 | 3.2314 | 8.5393 | 26.5393 | 13.1782 | 2 | 26.5393 | 2.5 | 4.0192 | 1.3825 | 0.63042 | 0.42211 | 0.40192 | 0.63042 | TRUE
C002 | Y | 2 | A1 | MAIN | 8 | H-248x124x5x8 | 0.24615 | 2.5 | 2.0461 | 3.2461 | 8.5577 | 26.5577 | 13.1856 | 2 | 26.5577 | 2.5 | 0.97847 | 1.3825 | 0.30404 | 0.25326 | 0.097847 | 0.30404 | TRUE
C002 | Y | 2 | A1 | MAIN | 9 | H-250x125x6x9 | 0.28439 | 2.5 | 2.0844 | 3.2844 | 8.6055 | 26.6055 | 13.2047 | 2 | 26.6055 | 2.5 | 0.85482 | 1.3825 | 0.26702 | 0.21143 | 0.085482 | 0.26702 | TRUE
C002 | Y | 2 | A1 | MAIN | 10 | H-194x150x6x9 | 0.29322 | 2.5 | 2.0932 | 3.2932 | 8.6165 | 26.6165 | 13.2091 | 2 | 26.6165 | 2.5 | 1.2879 | 1.3813 | 0.31245 | 0.27882 | 0.12879 | 0.31245 | TRUE
C002 | Y | 2 | A1 | MAIN | 11 | H-150x150x7x10 | 0.30499 | 2.5 | 2.105 | 3.305 | 8.6312 | 26.6312 | 13.215 | 2 | 26.6312 | 2.5 | 2.0927 | 1.3813 | 0.39218 | 0.32373 | 0.20927 | 0.39218 | TRUE
C002 | Y | 2 | A1 | MAIN | 12 | H-298x149x5.5x8 | 0.31381 | 2.5 | 2.1138 | 3.3138 | 8.6423 | 26.6423 | 13.2194 | 2 | 26.6423 | 2.5 | 0.53675 | 1.3813 | 0.19986 | 0.19002 | 0.053675 | 0.19986 | TRUE
C002 | Y | 2 | A1 | MAIN | 13 | H-300x150x6.5x9 | 0.3599 | 2.5 | 2.1599 | 3.3599 | 8.6999 | 26.6999 | 13.2425 | 2 | 26.6999 | 2.5 | 0.47206 | 1.3813 | 0.17648 | 0.16113 | 0.047206 | 0.17648 | TRUE
C002 | Y | 2 | A1 | MAIN | 14 | H-175x175x7.5x11 | 0.39619 | 2.5 | 2.1962 | 3.3962 | 8.7452 | 26.7452 | 13.2606 | 2 | 26.7452 | 2.5 | 1.1767 | 1.3813 | 0.25681 | 0.25783 | 0.11767 | 0.25783 | TRUE
C002 | Y | 2 | A1 | MAIN | 15 | H-346x174x6x9 | 0.40403 | 2.5 | 2.204 | 3.404 | 8.755 | 26.755 | 13.2645 | 2 | 26.755 | 2.5 | 0.3104 | 1.3813 | 0.13327 | 0.15039 | 0.03104 | 0.15039 | TRUE
C002 | Y | 2 | A1 | MAIN | 16 | H-244x175x7x11 | 0.42757 | 2.5 | 2.2276 | 3.4276 | 8.7845 | 26.7845 | 13.2763 | 2 | 26.7845 | 2.5 | 0.56625 | 1.38 | 0.17193 | 0.19066 | 0.056625 | 0.19066 | TRUE
C002 | Y | 2 | A1 | MAIN | 17 | H-350x175x7x11 | 0.48445 | 2.5 | 2.2844 | 3.4844 | 8.8556 | 26.8556 | 13.3047 | 2 | 26.8556 | 2.5 | 0.25438 | 1.38 | 0.11062 | 0.12939 | 0.025438 | 0.12939 | TRUE
C002 | Y | 2 | A1 | MAIN | 18 | H-200x200x8x12 | 0.48935 | 2.5 | 2.2894 | 3.4894 | 8.8617 | 26.8617 | 13.3072 | 2 | 26.8617 | 2.5 | 0.72781 | 1.38 | 0.18073 | 0.21104 | 0.072781 | 0.21104 | TRUE
C002 | Y | 2 | A1 | MAIN | 19 | H-294x200x8x12 | 0.54721 | 2.5 | 2.3472 | 3.5472 | 8.934 | 26.934 | 13.3361 | 2 | 26.934 | 2.5 | 0.31076 | 1.3787 | 0.11308 | 0.13794 | 0.031076 | 0.13794 | TRUE
C002 | Y | 2 | A1 | MAIN | 20 | H-396x199x7x11 | 0.55015 | 2.5 | 2.3502 | 3.5502 | 8.9377 | 26.9377 | 13.3376 | 2 | 26.9377 | 2.5 | 0.17425 | 1.3787 | 0.085583 | 0.11382 | 0.017425 | 0.11382 | TRUE
C002 | Y | 2 | A1 | MAIN | 21 | H-200x204x12x12 | 0.55113 | 2.5 | 2.3511 | 3.5511 | 8.9389 | 26.9389 | 13.3381 | 2 | 26.9389 | 2.5 | 0.69285 | 1.3787 | 0.17169 | 0.1411 | 0.069285 | 0.17169 | TRUE
C002 | Y | 2 | A1 | MAIN | 22 | H-354x176x8x13 | 0.56584 | 2.5 | 2.3658 | 3.5658 | 8.9573 | 26.9573 | 13.3454 | 2 | 26.9573 | 2.5 | 0.21588 | 1.3787 | 0.094423 | 0.11364 | 0.021588 | 0.11364 | TRUE
C002 | Y | 2 | A1 | MAIN | 23 | H-244x252x11x11 | 0.62566 | 2.5 | 2.4257 | 3.6257 | 9.0321 | 27.0321 | 13.3753 | 2 | 27.0321 | 2.5 | 0.3987 | 1.3787 | 0.12025 | 0.12245 | 0.03987 | 0.12245 | TRUE
C002 | Y | 2 | A1 | MAIN | 24 | H-298x201x9x14 | 0.63155 | 2.5 | 2.4315 | 3.6315 | 9.0394 | 27.0394 | 13.3783 | 2 | 27.0394 | 2.5 | 0.26489 | 1.3787 | 0.097674 | 0.12309 | 0.026489 | 0.12309 | TRUE
C002 | Y | 2 | A1 | MAIN | 25 | H-446x199x8x12 | 0.63841 | 2.5 | 2.4384 | 3.6384 | 9.048 | 27.048 | 13.3817 | 2 | 27.048 | 2.5 | 0.12355 | 1.3787 | 0.06808 | 0.088627 | 0.012355 | 0.088627 | TRUE
C002 | Y | 2 | A1 | MAIN | 26 | H-400x200x8x13 | 0.64135 | 2.5 | 2.4414 | 3.6414 | 9.0517 | 27.0517 | 13.3832 | 2 | 27.0517 | 2.5 | 0.14777 | 1.3787 | 0.073324 | 0.10001 | 0.014777 | 0.10001 | TRUE
C002 | Y | 2 | A1 | MAIN | 27 | H-208x202x10x16 | 0.6443 | 2.5 | 2.4443 | 3.6443 | 9.0554 | 27.0554 | 13.3846 | 2 | 27.0554 | 2.5 | 0.53189 | 1.3787 | 0.13662 | 0.17005 | 0.053189 | 0.17005 | TRUE
C002 | Y | 2 | A1 | MAIN | 28 | H-248x249x8x13 | 0.64626 | 2.5 | 2.4463 | 3.6463 | 9.0578 | 27.0578 | 13.3856 | 2 | 27.0578 | 2.5 | 0.35266 | 1.3787 | 0.10807 | 0.16853 | 0.035266 | 0.16853 | TRUE
C002 | Y | 2 | A1 | MAIN | 29 | H-336x249x8x12 | 0.66293 | 2.5 | 2.4629 | 3.6629 | 9.0787 | 27.0787 | 13.394 | 2 | 27.0787 | 2.5 | 0.19214 | 1.3787 | 0.080242 | 0.12001 | 0.019214 | 0.12001 | TRUE
C002 | Y | 2 | A1 | MAIN | 30 | H-250x250x9x14 | 0.70412 | 2.5 | 2.5041 | 3.7041 | 9.1301 | 27.1301 | 13.4146 | 2 | 27.1301 | 2.5 | 0.32597 | 1.3775 | 0.099989 | 0.15021 | 0.032597 | 0.15021 | TRUE
C002 | Y | 2 | A1 | MAIN | 31 | H-404x201x9x15 | 0.73452 | 2.5 | 2.5345 | 3.7345 | 9.1681 | 27.1681 | 13.4298 | 2 | 27.1681 | 2.5 | 0.1285 | 1.3775 | 0.063769 | 0.089285 | 0.01285 | 0.089285 | TRUE
C002 | Y | 2 | A1 | MAIN | 32 | H-450x200x9x14 | 0.73452 | 2.5 | 2.5345 | 3.7345 | 9.1681 | 27.1681 | 13.4298 | 2 | 27.1681 | 2.5 | 0.10624 | 1.3775 | 0.058965 | 0.079129 | 0.010624 | 0.079129 | TRUE
C002 | Y | 2 | A1 | MAIN | 33 | H-496x199x9x14 | 0.76394 | 2.5 | 2.5639 | 3.7639 | 9.2049 | 27.2049 | 13.4445 | 2 | 27.2049 | 2.5 | 0.085846 | 1.3775 | 0.052232 | 0.071448 | 0.0085846 | 0.071448 | TRUE
C002 | Y | 2 | A1 | MAIN | 34 | H-340x250x9x14 | 0.7659 | 2.5 | 2.5659 | 3.7659 | 9.2074 | 27.2074 | 13.4455 | 2 | 27.2074 | 2.5 | 0.16524 | 1.3775 | 0.068951 | 0.10718 | 0.016524 | 0.10718 | TRUE
C002 | Y | 2 | A1 | MAIN | 35 | H-250x255x14x14 | 0.80022 | 2.5 | 2.6002 | 3.8002 | 9.2503 | 27.2503 | 13.4626 | 2 | 27.2503 | 2.5 | 0.30802 | 1.3775 | 0.094626 | 0.096989 | 0.030802 | 0.096989 | TRUE
C002 | Y | 2 | A1 | MAIN | 36 | H-456x201x10x17 | 0.862 | 2.5 | 2.662 | 3.862 | 9.3275 | 27.3275 | 13.4935 | 2 | 27.3275 | 2.5 | 0.088607 | 1.3762 | 0.049427 | 0.071634 | 0.0088607 | 0.071634 | TRUE
C002 | Y | 2 | A1 | MAIN | 37 | H-500x200x10x16 | 0.86495 | 2.5 | 2.6649 | 3.8649 | 9.3312 | 27.3312 | 13.495 | 2 | 27.3312 | 2.5 | 0.075369 | 1.3762 | 0.04626 | 0.064602 | 0.0075369 | 0.064602 | TRUE
C002 | Y | 2 | A1 | MAIN | 38 | H-386x299x9x14 | 0.90417 | 2.5 | 2.7042 | 3.9042 | 9.3802 | 27.3802 | 13.5146 | 2 | 27.3802 | 2.5 | 0.1075 | 1.3762 | 0.05096 | 0.094003 | 0.01075 | 0.094003 | TRUE
C002 | Y | 2 | A1 | MAIN | 39 | H-596x199x10x15 | 0.90712 | 2.5 | 2.7071 | 3.9071 | 9.3839 | 27.3839 | 13.5161 | 2 | 27.3839 | 2.5 | 0.053117 | 1.3762 | 0.038679 | 0.053519 | 0.0053117 | 0.053519 | TRUE
C002 | Y | 2 | A1 | MAIN | 40 | H-506x201x11x19 | 1.0003 | 2.5 | 2.8003 | 4.0003 | 9.5003 | 27.5003 | 13.5626 | 2 | 27.5003 | 2.5 | 0.064152 | 1.375 | 0.039699 | 0.059092 | 0.0064152 | 0.059092 | TRUE
C002 | Y | 2 | A1 | MAIN | 41 | H-434x299x10x15 | 1.0101 | 2.5 | 2.8101 | 4.0101 | 9.5126 | 27.5126 | 13.5675 | 2 | 27.5126 | 2.5 | 0.078305 | 1.375 | 0.041613 | 0.075332 | 0.0078305 | 0.075332 | TRUE
C002 | Y | 2 | A1 | MAIN | 42 | H-600x200x11x17 | 1.0101 | 2.5 | 2.8101 | 4.0101 | 9.5126 | 27.5126 | 13.5675 | 2 | 27.5126 | 2.5 | 0.047128 | 1.375 | 0.034512 | 0.048883 | 0.0047128 | 0.048883 | TRUE
C002 | Y | 2 | A1 | MAIN | 43 | H-338x351x13x13 | 1.0297 | 2.5 | 2.8297 | 4.0297 | 9.5371 | 27.5371 | 13.5773 | 2 | 27.5371 | 2.5 | 0.1288 | 1.375 | 0.05307 | 0.075102 | 0.01288 | 0.075102 | TRUE
C002 | Y | 2 | A1 | MAIN | 44 | H-390x300x10x16 | 1.0297 | 2.5 | 2.8297 | 4.0297 | 9.5371 | 27.5371 | 13.5773 | 2 | 27.5371 | 2.5 | 0.094134 | 1.375 | 0.044863 | 0.085088 | 0.0094134 | 0.085088 | TRUE
C002 | Y | 2 | A1 | MAIN | 45 | H-482x300x11x15 | 1.0885 | 2.5 | 2.8885 | 4.0885 | 9.6107 | 27.6107 | 13.6068 | 2 | 27.6107 | 2.5 | 0.061442 | 1.3738 | 0.036043 | 0.06143 | 0.0061442 | 0.06143 | TRUE
C002 | Y | 2 | A1 | MAIN | 46 | H-344x348x10x16 | 1.1082 | 2.5 | 2.9082 | 4.1082 | 9.6352 | 27.6352 | 13.6166 | 2 | 27.6352 | 2.5 | 0.10936 | 1.3738 | 0.045699 | 0.09798 | 0.010936 | 0.09798 | TRUE
C002 | Y | 2 | A1 | MAIN | 47 | H-606x201x12x20 | 1.1572 | 2.5 | 2.9572 | 4.1572 | 9.6965 | 27.6965 | 13.6411 | 2 | 27.6965 | 2.5 | 0.040758 | 1.3738 | 0.030049 | 0.045109 | 0.0040758 | 0.045109 | TRUE
C002 | Y | 2 | A1 | MAIN | 48 | H-440x300x11x18 | 1.1866 | 2.5 | 2.9866 | 4.1866 | 9.7333 | 27.7333 | 13.6558 | 2 | 27.7333 | 2.5 | 0.065926 | 1.3738 | 0.035156 | 0.069033 | 0.0065926 | 0.069033 | TRUE
C002 | Y | 2 | A1 | MAIN | 49 | H-488x300x11x18 | 1.2258 | 2.5 | 3.0258 | 4.2258 | 9.7823 | 27.7823 | 13.6754 | 2 | 27.7823 | 2.5 | 0.052478 | 1.3725 | 0.031086 | 0.061811 | 0.0052478 | 0.061811 | TRUE
C002 | Y | 2 | A1 | MAIN | 50 | H-344x354x16x16 | 1.2651 | 2.5 | 3.0651 | 4.2651 | 9.8313 | 27.8313 | 13.695 | 2 | 27.8313 | 2.5 | 0.10388 | 1.3725 | 0.043246 | 0.061672 | 0.010388 | 0.061672 | TRUE
C002 | Y | 2 | A1 | MAIN | 51 | H-612x202x13x23 | 1.2945 | 2.5 | 3.0945 | 4.2945 | 9.8681 | 27.8681 | 13.7097 | 2 | 27.8681 | 2.5 | 0.035966 | 1.3725 | 0.026551 | 0.041897 | 0.0035966 | 0.041897 | TRUE
C002 | Y | 2 | A1 | MAIN | 52 | H-582x300x12x17 | 1.3043 | 2.5 | 3.1043 | 4.3043 | 9.8804 | 27.8804 | 13.7146 | 2 | 27.8804 | 2.5 | 0.036754 | 1.3725 | 0.025857 | 0.046899 | 0.0036754 | 0.046899 | TRUE
C002 | Y | 2 | A1 | MAIN | 53 | H-350x350x12x19 | 1.3239 | 2.5 | 3.1239 | 4.3239 | 9.9049 | 27.9049 | 13.7244 | 2 | 27.9049 | 2.5 | 0.091453 | 1.3725 | 0.038587 | 0.082447 | 0.0091453 | 0.082447 | TRUE
C002 | Y | 2 | A1 | MAIN | 54 | H-388x402x15x15 | 1.3729 | 2.5 | 3.1729 | 4.3729 | 9.9662 | 27.9662 | 13.749 | 2 | 27.9662 | 2.5 | 0.074527 | 1.3713 | 0.034974 | 0.057609 | 0.0074527 | 0.057609 | TRUE
C002 | Y | 2 | A1 | MAIN | 55 | H-446x302x13x21 | 1.3925 | 2.5 | 3.1925 | 4.3925 | 9.9907 | 27.9907 | 13.7588 | 2 | 27.9907 | 2.5 | 0.056256 | 1.3713 | 0.030205 | 0.058955 | 0.0056256 | 0.058955 | TRUE
C002 | Y | 2 | A1 | MAIN | 56 | H-394x398x11x18 | 1.4416 | 2.5 | 3.2416 | 4.4416 | 10.052 | 28.052 | 13.7833 | 2 | 28.052 | 2.5 | 0.065395 | 1.3713 | 0.031002 | 0.078799 | 0.0065395 | 0.078799 | TRUE
C002 | Y | 2 | A1 | MAIN | 57 | H-494x302x13x21 | 1.4416 | 2.5 | 3.2416 | 4.4416 | 10.052 | 28.052 | 13.7833 | 2 | 28.052 | 2.5 | 0.044904 | 1.3713 | 0.026693 | 0.05281 | 0.0044904 | 0.05281 | TRUE
C002 | Y | 2 | A1 | MAIN | 58 | H-588x300x12x20 | 1.4416 | 2.5 | 3.2416 | 4.4416 | 10.052 | 28.052 | 13.7833 | 2 | 28.052 | 2.5 | 0.032181 | 1.3713 | 0.022713 | 0.047188 | 0.0032181 | 0.047188 | TRUE
C002 | Y | 2 | A1 | MAIN | 59 | H-350x357x19x19 | 1.5102 | 2.5 | 3.3102 | 4.5102 | 10.1378 | 28.1378 | 13.8176 | 2 | 28.1378 | 2.5 | 0.087128 | 1.3713 | 0.036601 | 0.052507 | 0.0087128 | 0.052507 | TRUE
C002 | Y | 2 | A1 | MAIN | 60 | H-356x352x14x22 | 1.5396 | 2.5 | 3.3396 | 4.5396 | 10.1746 | 28.1746 | 13.8323 | 2 | 28.1746 | 2.5 | 0.078402 | 1.37 | 0.03346 | 0.071352 | 0.0078402 | 0.071352 | TRUE
C002 | Y | 2 | A1 | MAIN | 61 | H-692x300x13x20 | 1.5985 | 2.5 | 3.3985 | 4.5985 | 10.2481 | 28.2481 | 13.8617 | 2 | 28.2481 | 2.5 | 0.022067 | 1.37 | 0.018246 | 0.036866 | 0.0022067 | 0.036866 | TRUE
C002 | Y | 2 | A1 | MAIN | 62 | H-394x405x18x18 | 1.6475 | 2.5 | 3.4475 | 4.6475 | 10.3094 | 28.3094 | 13.8863 | 2 | 28.3094 | 2.5 | 0.062298 | 1.37 | 0.029378 | 0.048597 | 0.0062298 | 0.048597 | TRUE
C002 | Y | 2 | A1 | MAIN | 63 | H-594x302x14x23 | 1.6671 | 2.5 | 3.4671 | 4.6671 | 10.3339 | 28.3339 | 13.8961 | 2 | 28.3339 | 2.5 | 0.027791 | 1.37 | 0.019795 | 0.040854 | 0.0027791 | 0.040854 | TRUE
C002 | Y | 2 | A1 | MAIN | 64 | H-400x400x13x21 | 1.6867 | 2.5 | 3.4867 | 4.6867 | 10.3584 | 28.3584 | 13.9059 | 2 | 28.3584 | 2.5 | 0.055988 | 1.3687 | 0.026769 | 0.067404 | 0.0055988 | 0.067404 | TRUE
C002 | Y | 2 | A1 | MAIN | 65 | H-700x300x13x24 | 1.7848 | 2.5 | 3.5848 | 4.7848 | 10.481 | 28.481 | 13.9549 | 2 | 28.481 | 2.5 | 0.01905 | 1.3687 | 0.015861 | 0.03717 | 0.001905 | 0.03717 | TRUE
C002 | Y | 2 | A1 | MAIN | 66 | H-792x300x14x22 | 1.8437 | 2.5 | 3.6437 | 4.8437 | 10.5546 | 28.5546 | 13.9843 | 2 | 28.5546 | 2.5 | 0.015191 | 1.3675 | 0.014297 | 0.030163 | 0.0015191 | 0.030163 | TRUE
C002 | Y | 2 | A1 | MAIN | 67 | H-400x408x21x21 | 1.9319 | 2.5 | 3.7319 | 4.9319 | 10.6649 | 28.6649 | 14.0285 | 2 | 28.6649 | 2.5 | 0.053442 | 1.3675 | 0.025403 | 0.042177 | 0.0053442 | 0.042177 | TRUE
C002 | Y | 2 | A1 | MAIN | 68 | H-406x403x16x24 | 1.9613 | 2.5 | 3.7613 | 4.9613 | 10.7017 | 28.7017 | 14.0432 | 2 | 28.7017 | 2.5 | 0.04867 | 1.3675 | 0.023443 | 0.055429 | 0.004867 | 0.055429 | TRUE
C002 | Y | 2 | A1 | MAIN | 69 | H-800x300x14x26 | 2.03 | 2.5 | 3.83 | 5.03 | 10.7875 | 28.7875 | 14.0775 | 2 | 28.7875 | 2.5 | 0.013332 | 1.3662 | 0.012603 | 0.030409 | 0.0013332 | 0.030409 | TRUE
C002 | Y | 2 | A1 | MAIN | 70 | H-890x299x15x23 | 2.0594 | 2.5 | 3.8594 | 5.0594 | 10.8242 | 28.8242 | 14.0922 | 2 | 28.8242 | 2.5 | 0.011269 | 1.3662 | 0.011871 | 0.025186 | 0.0011269 | 0.025186 | TRUE
C002 | Y | 2 | A1 | MAIN | 71 | H-708x302x15x28 | 2.079 | 2.5 | 3.879 | 5.079 | 10.8488 | 28.8488 | 14.102 | 2 | 28.8488 | 2.5 | 0.016417 | 1.3662 | 0.013717 | 0.03263 | 0.0016417 | 0.03263 | TRUE
C002 | Y | 2 | A1 | MAIN | 72 | H-414x405x18x28 | 2.2751 | 2.5 | 4.0751 | 5.2751 | 11.0939 | 29.0939 | 14.2001 | 2 | 29.0939 | 2.5 | 0.041738 | 1.365 | 0.020318 | 0.049943 | 0.0041738 | 0.049943 | TRUE
C002 | Y | 2 | A1 | MAIN | 73 | H-808x302x16x30 | 2.334 | 2.5 | 4.134 | 5.334 | 11.1675 | 29.1675 | 14.2295 | 2 | 29.1675 | 2.5 | 0.01164 | 1.3638 | 0.01103 | 0.026959 | 0.001164 | 0.026959 | TRUE
C002 | Y | 2 | A1 | MAIN | 74 | H-900x300x16x28 | 2.3536 | 2.5 | 4.1536 | 5.3536 | 11.192 | 29.192 | 14.2393 | 2 | 29.192 | 2.5 | 0.009635 | 1.3638 | 0.010153 | 0.023913 | 0.0009635 | 0.023913 | TRUE
C002 | Y | 2 | A1 | MAIN | 75 | H-816x303x17x34 | 2.589 | 2.5 | 4.389 | 5.589 | 11.4862 | 29.4862 | 14.357 | 2 | 29.4862 | 2.5 | 0.010451 | 1.3625 | 0.0099279 | 0.025651 | 0.0010451 | 0.025651 | TRUE
C002 | Y | 2 | A1 | MAIN | 76 | H-428x407x20x35 | 2.7753 | 2.5 | 4.5753 | 5.7753 | 11.7191 | 29.7191 | 14.4501 | 2 | 29.7191 | 2.5 | 0.033581 | 1.3613 | 0.01663 | 0.045915 | 0.0033581 | 0.045915 | TRUE
C002 | Y | 2 | A1 | MAIN | 77 | H-912x302x18x34 | 2.7753 | 2.5 | 4.5753 | 5.7753 | 11.7191 | 29.7191 | 14.4501 | 2 | 29.7191 | 2.5 | 0.0081388 | 1.3613 | 0.0085768 | 0.02164 | 0.00081388 | 0.02164 | TRUE
C002 | Y | 2 | A1 | MAIN | 78 | H-918x303x19x37 | 2.9812 | 2.5 | 4.7812 | 5.9812 | 11.9765 | 29.9765 | 14.5531 | 2 | 29.9765 | 2.5 | 0.0075641 | 1.36 | 0.0079734 | 0.020678 | 0.00075641 | 0.020678 | TRUE
C002 | Y | 2 | A1 | MAIN | 79 | H-458x417x30x50 | 4.0698 | 2.5 | 5.8698 | 7.0698 | 13.3372 | 31.3372 | 15.0974 | 2 | 31.3372 | 2.5 | 0.023072 | 1.3525 | 0.011846 | 0.032277 | 0.0023072 | 0.032277 | TRUE
C002 | Y | 2 | A2 | MAIN | 1 | H-150x75x5x7 | 0.13729 | 2.5 | 1.9373 | 3.1373 | 42.4216 | 12.4216 | 21.1311 | 0.5 | 42.4216 | 0 | 7.7896 | 1.1062 | 1.5254 | 0.6901 | 0.77896 | 1.5254 | FALSE
C002 | Y | 2 | A2 | MAIN | 2 | H-100x100x6x8 | 0.16573 | 2.5 | 1.9657 | 3.1657 | 42.4572 | 12.4572 | 21.1454 | 0.5 | 42.4572 | 0 | 13.7429 | 1.1062 | 1.793 | 0.93186 | 1.3743 | 1.793 | FALSE
C002 | Y | 2 | A2 | MAIN | 3 | H-198x99x4.5x7 | 0.17456 | 2.5 | 1.9746 | 3.1746 | 42.4682 | 12.4682 | 21.1498 | 0.5 | 42.4682 | 0 | 3.3747 | 1.1062 | 0.86907 | 0.56737 | 0.33747 | 0.86907 | TRUE
C002 | Y | 2 | A2 | MAIN | 4 | H-175x90x5x8 | 0.17652 | 2.5 | 1.9765 | 3.1765 | 42.4706 | 12.4706 | 21.1508 | 0.5 | 42.4706 | 0 | 4.2954 | 1.1062 | 0.98248 | 0.59095 | 0.42954 | 0.98248 | TRUE
C002 | Y | 2 | A2 | MAIN | 5 | H-148x100x6x9 | 0.203 | 2.5 | 2.003 | 3.203 | 42.5037 | 12.5037 | 21.164 | 0.5 | 42.5037 | 0 | 5.2039 | 1.1062 | 1.0049 | 0.60279 | 0.52039 | 1.0049 | FALSE
C002 | Y | 2 | A2 | MAIN | 6 | H-200x100x5.5x8 | 0.20496 | 2.5 | 2.005 | 3.205 | 42.5062 | 12.5062 | 21.165 | 0.5 | 42.5062 | 0 | 2.8754 | 1.1062 | 0.74957 | 0.46463 | 0.28754 | 0.74957 | TRUE
C002 | Y | 2 | A2 | MAIN | 7 | H-125x125x6.5x9 | 0.23144 | 2.5 | 2.0314 | 3.2314 | 42.5393 | 12.5393 | 21.1782 | 0.5 | 42.5393 | 0 | 6.2108 | 1.1062 | 1.0131 | 0.67659 | 0.62108 | 1.0131 | FALSE
C002 | Y | 2 | A2 | MAIN | 8 | H-248x124x5x8 | 0.24615 | 2.5 | 2.0461 | 3.2461 | 42.5577 | 12.5577 | 21.1856 | 0.5 | 42.5577 | 0 | 1.5114 | 1.1062 | 0.48851 | 0.40584 | 0.15114 | 0.48851 | TRUE
C002 | Y | 2 | A2 | MAIN | 9 | H-250x125x6x9 | 0.28439 | 2.5 | 2.0844 | 3.2844 | 42.6055 | 12.6055 | 21.2047 | 0.5 | 42.6055 | 0 | 1.3191 | 1.1062 | 0.42879 | 0.33858 | 0.13191 | 0.42879 | TRUE
C002 | Y | 2 | A2 | MAIN | 10 | H-194x150x6x9 | 0.29322 | 2.5 | 2.0932 | 3.2932 | 42.6165 | 12.6165 | 21.2091 | 0.5 | 42.6165 | 0 | 1.987 | 1.1062 | 0.50168 | 0.44642 | 0.1987 | 0.50168 | TRUE
C002 | Y | 2 | A2 | MAIN | 11 | H-150x150x7x10 | 0.30499 | 2.5 | 2.105 | 3.305 | 42.6312 | 12.6312 | 21.215 | 0.5 | 42.6312 | 0 | 3.2277 | 1.1075 | 0.6296 | 0.51822 | 0.32277 | 0.6296 | TRUE
C002 | Y | 2 | A2 | MAIN | 12 | H-298x149x5.5x8 | 0.31381 | 2.5 | 2.1138 | 3.3138 | 42.6423 | 12.6423 | 21.2194 | 0.5 | 42.6423 | 0 | 0.82769 | 1.1075 | 0.32081 | 0.30413 | 0.082769 | 0.32081 | TRUE
C002 | Y | 2 | A2 | MAIN | 13 | H-300x150x6.5x9 | 0.3599 | 2.5 | 2.1599 | 3.3599 | 42.6999 | 12.6999 | 21.2425 | 0.5 | 42.6999 | 0 | 0.72708 | 1.1075 | 0.2831 | 0.25769 | 0.072708 | 0.2831 | TRUE
C002 | Y | 2 | A2 | MAIN | 14 | H-175x175x7.5x11 | 0.39619 | 2.5 | 2.1962 | 3.3962 | 42.7452 | 12.7452 | 21.2606 | 0.5 | 42.7452 | 0 | 1.8107 | 1.1075 | 0.41174 | 0.41207 | 0.18107 | 0.41207 | TRUE
C002 | Y | 2 | A2 | MAIN | 15 | H-346x174x6x9 | 0.40403 | 2.5 | 2.204 | 3.404 | 42.755 | 12.755 | 21.2645 | 0.5 | 42.755 | 0 | 0.47755 | 1.1075 | 0.21365 | 0.24032 | 0.047755 | 0.24032 | TRUE
C002 | Y | 2 | A2 | MAIN | 16 | H-244x175x7x11 | 0.42757 | 2.5 | 2.2276 | 3.4276 | 42.7845 | 12.7845 | 21.2763 | 0.5 | 42.7845 | 0 | 0.87065 | 1.1075 | 0.27553 | 0.30456 | 0.087065 | 0.30456 | TRUE
C002 | Y | 2 | A2 | MAIN | 17 | H-350x175x7x11 | 0.48445 | 2.5 | 2.2844 | 3.4844 | 42.8556 | 12.8556 | 21.3047 | 0.5 | 42.8556 | 0 | 0.39057 | 1.1087 | 0.17713 | 0.20647 | 0.039057 | 0.20647 | TRUE
C002 | Y | 2 | A2 | MAIN | 18 | H-200x200x8x12 | 0.48935 | 2.5 | 2.2894 | 3.4894 | 42.8617 | 12.8617 | 21.3072 | 0.5 | 42.8617 | 0 | 1.1173 | 1.1087 | 0.28937 | 0.33674 | 0.11173 | 0.33674 | TRUE
C002 | Y | 2 | A2 | MAIN | 19 | H-294x200x8x12 | 0.54721 | 2.5 | 2.3472 | 3.5472 | 42.934 | 12.934 | 21.3361 | 0.5 | 42.934 | 0 | 0.47639 | 1.1087 | 0.18091 | 0.21988 | 0.047639 | 0.21988 | TRUE
C002 | Y | 2 | A2 | MAIN | 20 | H-396x199x7x11 | 0.55015 | 2.5 | 2.3502 | 3.5502 | 42.9377 | 12.9377 | 21.3376 | 0.5 | 42.9377 | 0 | 0.26711 | 1.1087 | 0.13692 | 0.18143 | 0.026711 | 0.18143 | TRUE
C002 | Y | 2 | A2 | MAIN | 21 | H-200x204x12x12 | 0.55113 | 2.5 | 2.3511 | 3.5511 | 42.9389 | 12.9389 | 21.3381 | 0.5 | 42.9389 | 0 | 1.062 | 1.1087 | 0.27466 | 0.2249 | 0.1062 | 0.27466 | TRUE
C002 | Y | 2 | A2 | MAIN | 22 | H-354x176x8x13 | 0.56584 | 2.5 | 2.3658 | 3.5658 | 42.9573 | 12.9573 | 21.3454 | 0.5 | 42.9573 | 0 | 0.33078 | 1.1087 | 0.15103 | 0.18109 | 0.033078 | 0.18109 | TRUE
C002 | Y | 2 | A2 | MAIN | 23 | H-244x252x11x11 | 0.62566 | 2.5 | 2.4257 | 3.6257 | 43.0321 | 13.0321 | 21.3753 | 0.5 | 43.0321 | 0 | 0.61002 | 1.1087 | 0.19218 | 0.19493 | 0.061002 | 0.19493 | TRUE
C002 | Y | 2 | A2 | MAIN | 24 | H-298x201x9x14 | 0.63155 | 2.5 | 2.4315 | 3.6315 | 43.0394 | 13.0394 | 21.3783 | 0.5 | 43.0394 | 0 | 0.40524 | 1.1087 | 0.15608 | 0.19593 | 0.040524 | 0.19593 | TRUE
C002 | Y | 2 | A2 | MAIN | 25 | H-446x199x8x12 | 0.63841 | 2.5 | 2.4384 | 3.6384 | 43.048 | 13.048 | 21.3817 | 0.5 | 43.048 | 0 | 0.18898 | 1.1087 | 0.10878 | 0.14105 | 0.018898 | 0.14105 | TRUE
C002 | Y | 2 | A2 | MAIN | 26 | H-400x200x8x13 | 0.64135 | 2.5 | 2.4414 | 3.6414 | 43.0517 | 13.0517 | 21.3832 | 0.5 | 43.0517 | 0 | 0.226 | 1.1087 | 0.11716 | 0.15917 | 0.0226 | 0.15917 | TRUE
C002 | Y | 2 | A2 | MAIN | 27 | H-208x202x10x16 | 0.6443 | 2.5 | 2.4443 | 3.6443 | 43.0554 | 13.0554 | 21.3846 | 0.5 | 43.0554 | 0 | 0.81343 | 1.1087 | 0.21828 | 0.27061 | 0.081343 | 0.27061 | TRUE
C002 | Y | 2 | A2 | MAIN | 28 | H-248x249x8x13 | 0.64626 | 2.5 | 2.4463 | 3.6463 | 43.0578 | 13.0578 | 21.3856 | 0.5 | 43.0578 | 0 | 0.53931 | 1.1087 | 0.17265 | 0.26819 | 0.053931 | 0.26819 | TRUE
C002 | Y | 2 | A2 | MAIN | 29 | H-336x249x8x12 | 0.66293 | 2.5 | 2.4629 | 3.6629 | 43.0787 | 13.0787 | 21.394 | 0.5 | 43.0787 | 0 | 0.29372 | 1.1087 | 0.12817 | 0.19092 | 0.029372 | 0.19092 | TRUE
C002 | Y | 2 | A2 | MAIN | 30 | H-250x250x9x14 | 0.70412 | 2.5 | 2.5041 | 3.7041 | 43.1301 | 13.1301 | 21.4146 | 0.5 | 43.1301 | 0 | 0.49779 | 1.11 | 0.15962 | 0.23879 | 0.049779 | 0.23879 | TRUE
C002 | Y | 2 | A2 | MAIN | 31 | H-404x201x9x15 | 0.73452 | 2.5 | 2.5345 | 3.7345 | 43.1681 | 13.1681 | 21.4298 | 0.5 | 43.1681 | 0 | 0.19609 | 1.11 | 0.10176 | 0.14187 | 0.019609 | 0.14187 | TRUE
C002 | Y | 2 | A2 | MAIN | 32 | H-450x200x9x14 | 0.73452 | 2.5 | 2.5345 | 3.7345 | 43.1681 | 13.1681 | 21.4298 | 0.5 | 43.1681 | 0 | 0.16212 | 1.11 | 0.094089 | 0.12573 | 0.016212 | 0.12573 | TRUE
C002 | Y | 2 | A2 | MAIN | 33 | H-496x199x9x14 | 0.76394 | 2.5 | 2.5639 | 3.7639 | 43.2049 | 13.2049 | 21.4445 | 0.5 | 43.2049 | 0 | 0.13091 | 1.11 | 0.083312 | 0.11347 | 0.013091 | 0.11347 | TRUE
C002 | Y | 2 | A2 | MAIN | 34 | H-340x250x9x14 | 0.7659 | 2.5 | 2.5659 | 3.7659 | 43.2074 | 13.2074 | 21.4455 | 0.5 | 43.2074 | 0 | 0.25195 | 1.11 | 0.10998 | 0.17021 | 0.025195 | 0.17021 | TRUE
C002 | Y | 2 | A2 | MAIN | 35 | H-250x255x14x14 | 0.80022 | 2.5 | 2.6002 | 3.8002 | 43.2503 | 13.2503 | 21.4626 | 0.5 | 43.2503 | 0 | 0.46928 | 1.11 | 0.15086 | 0.15394 | 0.046928 | 0.15394 | TRUE
C002 | Y | 2 | A2 | MAIN | 36 | H-456x201x10x17 | 0.862 | 2.5 | 2.662 | 3.862 | 43.3275 | 13.3275 | 21.4935 | 0.5 | 43.3275 | 0 | 0.1348 | 1.1113 | 0.078731 | 0.11358 | 0.01348 | 0.11358 | TRUE
C002 | Y | 2 | A2 | MAIN | 37 | H-500x200x10x16 | 0.86495 | 2.5 | 2.6649 | 3.8649 | 43.3312 | 13.3312 | 21.495 | 0.5 | 43.3312 | 0 | 0.11465 | 1.1113 | 0.073684 | 0.10242 | 0.011465 | 0.10242 | TRUE
C002 | Y | 2 | A2 | MAIN | 38 | H-386x299x9x14 | 0.90417 | 2.5 | 2.7042 | 3.9042 | 43.3802 | 13.3802 | 21.5146 | 0.5 | 43.3802 | 0 | 0.16338 | 1.1113 | 0.081126 | 0.14894 | 0.016338 | 0.14894 | TRUE
C002 | Y | 2 | A2 | MAIN | 39 | H-596x199x10x15 | 0.90712 | 2.5 | 2.7071 | 3.9071 | 43.3839 | 13.3839 | 21.5161 | 0.5 | 43.3839 | 0 | 0.08072 | 1.1113 | 0.061573 | 0.08479 | 0.008072 | 0.08479 | TRUE
C002 | Y | 2 | A2 | MAIN | 40 | H-506x201x11x19 | 1.0003 | 2.5 | 2.8003 | 4.0003 | 43.5003 | 13.5003 | 21.5626 | 0.5 | 43.5003 | 0 | 0.097274 | 1.1113 | 0.063115 | 0.093473 | 0.0097274 | 0.093473 | TRUE
C002 | Y | 2 | A2 | MAIN | 41 | H-434x299x10x15 | 1.0101 | 2.5 | 2.8101 | 4.0101 | 43.5126 | 13.5126 | 21.5675 | 0.5 | 43.5126 | 0 | 0.11871 | 1.1113 | 0.06615 | 0.11914 | 0.011871 | 0.11914 | TRUE
C002 | Y | 2 | A2 | MAIN | 42 | H-600x200x11x17 | 1.0101 | 2.5 | 2.8101 | 4.0101 | 43.5126 | 13.5126 | 21.5675 | 0.5 | 43.5126 | 0 | 0.071443 | 1.1113 | 0.054862 | 0.07731 | 0.0071443 | 0.07731 | TRUE
C002 | Y | 2 | A2 | MAIN | 43 | H-338x351x13x13 | 1.0297 | 2.5 | 2.8297 | 4.0297 | 43.5371 | 13.5371 | 21.5773 | 0.5 | 43.5371 | 0 | 0.19516 | 1.1113 | 0.084339 | 0.11874 | 0.019516 | 0.11874 | TRUE
C002 | Y | 2 | A2 | MAIN | 44 | H-390x300x10x16 | 1.0297 | 2.5 | 2.8297 | 4.0297 | 43.5371 | 13.5371 | 21.5773 | 0.5 | 43.5371 | 0 | 0.14264 | 1.1113 | 0.071297 | 0.13453 | 0.014264 | 0.13453 | TRUE
C002 | Y | 2 | A2 | MAIN | 45 | H-482x300x11x15 | 1.0885 | 2.5 | 2.8885 | 4.0885 | 43.6107 | 13.6107 | 21.6068 | 0.5 | 43.6107 | 0 | 0.092972 | 1.1125 | 0.057233 | 0.097027 | 0.0092972 | 0.097027 | TRUE
C002 | Y | 2 | A2 | MAIN | 46 | H-344x348x10x16 | 1.1082 | 2.5 | 2.9082 | 4.1082 | 43.6352 | 13.6352 | 21.6166 | 0.5 | 43.6352 | 0 | 0.1654 | 1.1125 | 0.072549 | 0.15471 | 0.01654 | 0.15471 | TRUE
C002 | Y | 2 | A2 | MAIN | 47 | H-606x201x12x20 | 1.1572 | 2.5 | 2.9572 | 4.1572 | 43.6965 | 13.6965 | 21.6411 | 0.5 | 43.6965 | 0 | 0.061575 | 1.1125 | 0.047672 | 0.071167 | 0.0061575 | 0.071167 | TRUE
C002 | Y | 2 | A2 | MAIN | 48 | H-440x300x11x18 | 1.1866 | 2.5 | 2.9866 | 4.1866 | 43.7333 | 13.7333 | 21.6558 | 0.5 | 43.7333 | 0 | 0.099529 | 1.1125 | 0.055751 | 0.10886 | 0.0099529 | 0.10886 | TRUE
C002 | Y | 2 | A2 | MAIN | 49 | H-488x300x11x18 | 1.2258 | 2.5 | 3.0258 | 4.2258 | 43.7823 | 13.7823 | 21.6754 | 0.5 | 43.7823 | 0 | 0.079156 | 1.1125 | 0.049271 | 0.097409 | 0.0079156 | 0.097409 | TRUE
C002 | Y | 2 | A2 | MAIN | 50 | H-344x354x16x16 | 1.2651 | 2.5 | 3.0651 | 4.2651 | 43.8313 | 13.8313 | 21.695 | 0.5 | 43.8313 | 0 | 0.15655 | 1.1138 | 0.068508 | 0.097127 | 0.015655 | 0.097127 | TRUE
C002 | Y | 2 | A2 | MAIN | 51 | H-612x202x13x23 | 1.2945 | 2.5 | 3.0945 | 4.2945 | 43.8681 | 13.8681 | 21.7097 | 0.5 | 43.8681 | 0 | 0.054165 | 1.1138 | 0.042044 | 0.065951 | 0.0054165 | 0.065951 | TRUE
C002 | Y | 2 | A2 | MAIN | 52 | H-582x300x12x17 | 1.3043 | 2.5 | 3.1043 | 4.3043 | 43.8804 | 13.8804 | 21.7146 | 0.5 | 43.8804 | 0 | 0.055339 | 1.1138 | 0.04094 | 0.073814 | 0.0055339 | 0.073814 | TRUE
C002 | Y | 2 | A2 | MAIN | 53 | H-350x350x12x19 | 1.3239 | 2.5 | 3.1239 | 4.3239 | 43.9049 | 13.9049 | 21.7244 | 0.5 | 43.9049 | 0 | 0.13763 | 1.1138 | 0.061079 | 0.12972 | 0.013763 | 0.12972 | TRUE
C002 | Y | 2 | A2 | MAIN | 54 | H-388x402x15x15 | 1.3729 | 2.5 | 3.1729 | 4.3729 | 43.9662 | 13.9662 | 21.749 | 0.5 | 43.9662 | 0 | 0.11204 | 1.1138 | 0.055324 | 0.090568 | 0.011204 | 0.090568 | TRUE
C002 | Y | 2 | A2 | MAIN | 55 | H-446x302x13x21 | 1.3925 | 2.5 | 3.1925 | 4.3925 | 43.9907 | 13.9907 | 21.7588 | 0.5 | 43.9907 | 0 | 0.084533 | 1.1138 | 0.047767 | 0.092655 | 0.0084533 | 0.092655 | TRUE
C002 | Y | 2 | A2 | MAIN | 56 | H-394x398x11x18 | 1.4416 | 2.5 | 3.2416 | 4.4416 | 44.052 | 14.052 | 21.7833 | 0.5 | 44.052 | 0 | 0.098157 | 1.115 | 0.048995 | 0.12374 | 0.0098157 | 0.12374 | TRUE
C002 | Y | 2 | A2 | MAIN | 57 | H-494x302x13x21 | 1.4416 | 2.5 | 3.2416 | 4.4416 | 44.052 | 14.052 | 21.7833 | 0.5 | 44.052 | 0 | 0.0674 | 1.115 | 0.042186 | 0.082931 | 0.00674 | 0.082931 | TRUE
C002 | Y | 2 | A2 | MAIN | 58 | H-588x300x12x20 | 1.4416 | 2.5 | 3.2416 | 4.4416 | 44.052 | 14.052 | 21.7833 | 0.5 | 44.052 | 0 | 0.048304 | 1.115 | 0.035896 | 0.074103 | 0.0048304 | 0.074103 | TRUE
C002 | Y | 2 | A2 | MAIN | 59 | H-350x357x19x19 | 1.5102 | 2.5 | 3.3102 | 4.5102 | 44.1378 | 14.1378 | 21.8176 | 0.5 | 44.1378 | 0 | 0.13058 | 1.115 | 0.057792 | 0.082363 | 0.013058 | 0.082363 | TRUE
C002 | Y | 2 | A2 | MAIN | 60 | H-356x352x14x22 | 1.5396 | 2.5 | 3.3396 | 4.5396 | 44.1746 | 14.1746 | 21.8323 | 0.5 | 44.1746 | 0 | 0.11742 | 1.115 | 0.052812 | 0.11187 | 0.011742 | 0.11187 | TRUE
C002 | Y | 2 | A2 | MAIN | 61 | H-692x300x13x20 | 1.5985 | 2.5 | 3.3985 | 4.5985 | 44.2481 | 14.2481 | 21.8617 | 0.5 | 44.2481 | 0 | 0.033006 | 1.115 | 0.028776 | 0.057748 | 0.0033006 | 0.057748 | TRUE
C002 | Y | 2 | A2 | MAIN | 62 | H-394x405x18x18 | 1.6475 | 2.5 | 3.4475 | 4.6475 | 44.3094 | 14.3094 | 21.8863 | 0.5 | 44.3094 | 0 | 0.093082 | 1.1162 | 0.046302 | 0.076063 | 0.0093082 | 0.076063 | TRUE
C002 | Y | 2 | A2 | MAIN | 63 | H-594x302x14x23 | 1.6671 | 2.5 | 3.4671 | 4.6671 | 44.3339 | 14.3339 | 21.8961 | 0.5 | 44.3339 | 0 | 0.041506 | 1.1162 | 0.031191 | 0.063923 | 0.0041506 | 0.063923 | TRUE
C002 | Y | 2 | A2 | MAIN | 64 | H-400x400x13x21 | 1.6867 | 2.5 | 3.4867 | 4.6867 | 44.3584 | 14.3584 | 21.9059 | 0.5 | 44.3584 | 0 | 0.083583 | 1.1162 | 0.042169 | 0.10543 | 0.0083583 | 0.10543 | TRUE
C002 | Y | 2 | A2 | MAIN | 65 | H-700x300x13x24 | 1.7848 | 2.5 | 3.5848 | 4.7848 | 44.481 | 14.481 | 21.9549 | 0.5 | 44.481 | 0 | 0.028379 | 1.1162 | 0.024953 | 0.058052 | 0.0028379 | 0.058052 | TRUE
C002 | Y | 2 | A2 | MAIN | 66 | H-792x300x14x22 | 1.8437 | 2.5 | 3.6437 | 4.8437 | 44.5546 | 14.5546 | 21.9843 | 0.5 | 44.5546 | 0 | 0.022601 | 1.1175 | 0.022476 | 0.047065 | 0.0022601 | 0.047065 | TRUE
C002 | Y | 2 | A2 | MAIN | 67 | H-400x408x21x21 | 1.9319 | 2.5 | 3.7319 | 4.9319 | 44.6649 | 14.6649 | 22.0285 | 0.5 | 44.6649 | 0 | 0.07936 | 1.1175 | 0.039889 | 0.06572 | 0.007936 | 0.06572 | TRUE
C002 | Y | 2 | A2 | MAIN | 68 | H-406x403x16x24 | 1.9613 | 2.5 | 3.7613 | 4.9613 | 44.7017 | 14.7017 | 22.0432 | 0.5 | 44.7017 | 0 | 0.072228 | 1.1175 | 0.036797 | 0.086328 | 0.0072228 | 0.086328 | TRUE
C002 | Y | 2 | A2 | MAIN | 69 | H-800x300x14x26 | 2.03 | 2.5 | 3.83 | 5.03 | 44.7875 | 14.7875 | 22.0775 | 0.5 | 44.7875 | 0 | 0.019757 | 1.1175 | 0.019766 | 0.047311 | 0.0019757 | 0.047311 | TRUE
C002 | Y | 2 | A2 | MAIN | 70 | H-890x299x15x23 | 2.0594 | 2.5 | 3.8594 | 5.0594 | 44.8242 | 14.8242 | 22.0922 | 0.5 | 44.8242 | 0 | 0.01669 | 1.1187 | 0.018609 | 0.039166 | 0.001669 | 0.039166 | TRUE
C002 | Y | 2 | A2 | MAIN | 71 | H-708x302x15x28 | 2.079 | 2.5 | 3.879 | 5.079 | 44.8488 | 14.8488 | 22.102 | 0.5 | 44.8488 | 0 | 0.024303 | 1.1187 | 0.021499 | 0.050727 | 0.0024303 | 0.050727 | TRUE
C002 | Y | 2 | A2 | MAIN | 72 | H-414x405x18x28 | 2.2751 | 2.5 | 4.0751 | 5.2751 | 45.0939 | 15.0939 | 22.2001 | 0.5 | 45.0939 | 0 | 0.061537 | 1.12 | 0.031765 | 0.077409 | 0.0061537 | 0.077409 | TRUE
C002 | Y | 2 | A2 | MAIN | 73 | H-808x302x16x30 | 2.334 | 2.5 | 4.134 | 5.334 | 45.1675 | 15.1675 | 22.2295 | 0.5 | 45.1675 | 0 | 0.017141 | 1.12 | 0.017231 | 0.041748 | 0.0017141 | 0.041748 | TRUE
C002 | Y | 2 | A2 | MAIN | 74 | H-900x300x16x28 | 2.3536 | 2.5 | 4.1536 | 5.3536 | 45.192 | 15.192 | 22.2393 | 0.5 | 45.192 | 0 | 0.014183 | 1.12 | 0.015858 | 0.03702 | 0.0014183 | 0.03702 | TRUE
C002 | Y | 2 | A2 | MAIN | 75 | H-816x303x17x34 | 2.589 | 2.5 | 4.389 | 5.589 | 45.4862 | 15.4862 | 22.357 | 0.5 | 45.4862 | 0 | 0.015311 | 1.1213 | 0.01546 | 0.03957 | 0.0015311 | 0.03957 | TRUE
C002 | Y | 2 | A2 | MAIN | 76 | H-428x407x20x35 | 2.7753 | 2.5 | 4.5753 | 5.7753 | 45.7191 | 15.7191 | 22.4501 | 0.5 | 45.7191 | 0 | 0.049018 | 1.1225 | 0.025837 | 0.070634 | 0.0049018 | 0.070634 | TRUE
C002 | Y | 2 | A2 | MAIN | 77 | H-912x302x18x34 | 2.7753 | 2.5 | 4.5753 | 5.7753 | 45.7191 | 15.7191 | 22.4501 | 0.5 | 45.7191 | 0 | 0.01188 | 1.1225 | 0.013325 | 0.03329 | 0.001188 | 0.03329 | TRUE
C002 | Y | 2 | A2 | MAIN | 78 | H-918x303x19x37 | 2.9812 | 2.5 | 4.7812 | 5.9812 | 45.9765 | 15.9765 | 22.5531 | 0.5 | 45.9765 | 0 | 0.010997 | 1.1238 | 0.012357 | 0.031716 | 0.0010997 | 0.031716 | TRUE
C002 | Y | 2 | A2 | MAIN | 79 | H-458x417x30x50 | 4.0698 | 2.5 | 5.8698 | 7.0698 | 47.3372 | 17.3372 | 23.0974 | 0.5 | 47.3372 | 0 | 0.03289 | 1.1287 | 0.018122 | 0.048756 | 0.003289 | 0.048756 | TRUE
C002 | Y | 4 | A3 | MAIN | 1 | H-150x75x5x7 | 0.13729 | 2.5 | 1.9373 | 3.1373 | 66.4216 | 18.4216 | 33.1311 | 0.5 | 66.4216 | 0 | 11.9321 | 1.0987 | 2.3917 | 1.0805 | 1.1932 | 2.3917 | FALSE
C002 | Y | 4 | A3 | MAIN | 2 | H-100x100x6x8 | 0.16573 | 2.5 | 1.9657 | 3.1657 | 66.4572 | 18.4572 | 33.1454 | 0.5 | 66.4572 | 0 | 21.0415 | 1.0987 | 2.8105 | 1.4586 | 2.1042 | 2.8105 | FALSE
C002 | Y | 4 | A3 | MAIN | 3 | H-198x99x4.5x7 | 0.17456 | 2.5 | 1.9746 | 3.1746 | 66.4682 | 18.4682 | 33.1498 | 0.5 | 66.4682 | 0 | 5.1661 | 1.0987 | 1.3622 | 0.888 | 0.51661 | 1.3622 | FALSE
C002 | Y | 4 | A3 | MAIN | 4 | H-175x90x5x8 | 0.17652 | 2.5 | 1.9765 | 3.1765 | 66.4706 | 18.4706 | 33.1508 | 0.5 | 66.4706 | 0 | 6.5755 | 1.0987 | 1.5399 | 0.9249 | 0.65755 | 1.5399 | FALSE
C002 | Y | 4 | A3 | MAIN | 5 | H-148x100x6x9 | 0.203 | 2.5 | 2.003 | 3.203 | 66.5037 | 18.5037 | 33.164 | 0.5 | 66.5037 | 0 | 7.9628 | 1.0987 | 1.5747 | 0.94316 | 0.79628 | 1.5747 | FALSE
C002 | Y | 4 | A3 | MAIN | 6 | H-200x100x5.5x8 | 0.20496 | 2.5 | 2.005 | 3.205 | 66.5062 | 18.5062 | 33.165 | 0.5 | 66.5062 | 0 | 4.3996 | 1.0987 | 1.1746 | 0.72696 | 0.43996 | 1.1746 | FALSE
C002 | Y | 4 | A3 | MAIN | 7 | H-125x125x6.5x9 | 0.23144 | 2.5 | 2.0314 | 3.2314 | 66.5393 | 18.5393 | 33.1782 | 0.5 | 66.5393 | 0 | 9.4991 | 1.0987 | 1.5872 | 1.0583 | 0.94991 | 1.5872 | FALSE
C002 | Y | 4 | A3 | MAIN | 8 | H-248x124x5x8 | 0.24615 | 2.5 | 2.0461 | 3.2461 | 66.5577 | 18.5577 | 33.1856 | 0.5 | 66.5577 | 0 | 2.3111 | 1.0987 | 0.76521 | 0.6347 | 0.23111 | 0.76521 | TRUE
C002 | Y | 4 | A3 | MAIN | 9 | H-250x125x6x9 | 0.28439 | 2.5 | 2.0844 | 3.2844 | 66.6055 | 18.6055 | 33.2047 | 0.5 | 66.6055 | 0 | 2.0158 | 1.1 | 0.67145 | 0.5293 | 0.20158 | 0.67145 | TRUE
C002 | Y | 4 | A3 | MAIN | 10 | H-194x150x6x9 | 0.29322 | 2.5 | 2.0932 | 3.2932 | 66.6165 | 18.6165 | 33.2091 | 0.5 | 66.6165 | 0 | 3.036 | 1.1 | 0.78553 | 0.69783 | 0.3036 | 0.78553 | TRUE
C002 | Y | 4 | A3 | MAIN | 11 | H-150x150x7x10 | 0.30499 | 2.5 | 2.105 | 3.305 | 66.6312 | 18.6312 | 33.215 | 0.5 | 66.6312 | 0 | 4.9307 | 1.1 | 0.98573 | 0.80997 | 0.49307 | 0.98573 | TRUE
C002 | Y | 4 | A3 | MAIN | 12 | H-298x149x5.5x8 | 0.31381 | 2.5 | 2.1138 | 3.3138 | 66.6423 | 18.6423 | 33.2194 | 0.5 | 66.6423 | 0 | 1.2642 | 1.1 | 0.50223 | 0.4753 | 0.12642 | 0.50223 | TRUE
C002 | Y | 4 | A3 | MAIN | 13 | H-300x150x6.5x9 | 0.3599 | 2.5 | 2.1599 | 3.3599 | 66.6999 | 18.6999 | 33.2425 | 0.5 | 66.6999 | 0 | 1.1097 | 1.1 | 0.44302 | 0.40253 | 0.11097 | 0.44302 | TRUE
C002 | Y | 4 | A3 | MAIN | 14 | H-175x175x7.5x11 | 0.39619 | 2.5 | 2.1962 | 3.3962 | 66.7452 | 18.7452 | 33.2606 | 0.5 | 66.7452 | 0 | 2.762 | 1.1 | 0.64414 | 0.64343 | 0.2762 | 0.64414 | TRUE
C002 | Y | 4 | A3 | MAIN | 15 | H-346x174x6x9 | 0.40403 | 2.5 | 2.204 | 3.404 | 66.755 | 18.755 | 33.2645 | 0.5 | 66.755 | 0 | 0.72835 | 1.1 | 0.33422 | 0.37522 | 0.072835 | 0.37522 | TRUE
C002 | Y | 4 | A3 | MAIN | 16 | H-244x175x7x11 | 0.42757 | 2.5 | 2.2276 | 3.4276 | 66.7845 | 18.7845 | 33.2763 | 0.5 | 66.7845 | 0 | 1.3274 | 1.1 | 0.43093 | 0.4754 | 0.13274 | 0.4754 | TRUE
C002 | Y | 4 | A3 | MAIN | 17 | H-350x175x7x11 | 0.48445 | 2.5 | 2.2844 | 3.4844 | 66.8556 | 18.8556 | 33.3047 | 0.5 | 66.8556 | 0 | 0.59492 | 1.1 | 0.2769 | 0.3221 | 0.059492 | 0.3221 | TRUE
C002 | Y | 4 | A3 | MAIN | 18 | H-200x200x8x12 | 0.48935 | 2.5 | 2.2894 | 3.4894 | 66.8617 | 18.8617 | 33.3072 | 0.5 | 66.8617 | 0 | 1.7018 | 1.1 | 0.45235 | 0.5253 | 0.17018 | 0.5253 | TRUE
C002 | Y | 4 | A3 | MAIN | 19 | H-294x200x8x12 | 0.54721 | 2.5 | 2.3472 | 3.5472 | 66.934 | 18.934 | 33.3361 | 0.5 | 66.934 | 0 | 0.72493 | 1.1013 | 0.28266 | 0.34279 | 0.072493 | 0.34279 | TRUE
C002 | Y | 4 | A3 | MAIN | 20 | H-396x199x7x11 | 0.55015 | 2.5 | 2.3502 | 3.5502 | 66.9377 | 18.9377 | 33.3376 | 0.5 | 66.9377 | 0 | 0.40644 | 1.1013 | 0.21392 | 0.28283 | 0.040644 | 0.28283 | TRUE
C002 | Y | 4 | A3 | MAIN | 21 | H-200x204x12x12 | 0.55113 | 2.5 | 2.3511 | 3.5511 | 66.9389 | 18.9389 | 33.3381 | 0.5 | 66.9389 | 0 | 1.616 | 1.1013 | 0.42913 | 0.3506 | 0.1616 | 0.42913 | TRUE
C002 | Y | 4 | A3 | MAIN | 22 | H-354x176x8x13 | 0.56584 | 2.5 | 2.3658 | 3.5658 | 66.9573 | 18.9573 | 33.3454 | 0.5 | 66.9573 | 0 | 0.5032 | 1.1013 | 0.23593 | 0.28227 | 0.05032 | 0.28227 | TRUE
C002 | Y | 4 | A3 | MAIN | 23 | H-244x252x11x11 | 0.62566 | 2.5 | 2.4257 | 3.6257 | 67.0321 | 19.0321 | 33.3753 | 0.5 | 67.0321 | 0 | 0.92711 | 1.1013 | 0.30006 | 0.30365 | 0.092711 | 0.30365 | TRUE
C002 | Y | 4 | A3 | MAIN | 24 | H-298x201x9x14 | 0.63155 | 2.5 | 2.4315 | 3.6315 | 67.0394 | 19.0394 | 33.3783 | 0.5 | 67.0394 | 0 | 0.61582 | 1.1013 | 0.24369 | 0.30518 | 0.061582 | 0.30518 | TRUE
C002 | Y | 4 | A3 | MAIN | 25 | H-446x199x8x12 | 0.63841 | 2.5 | 2.4384 | 3.6384 | 67.048 | 19.048 | 33.3817 | 0.5 | 67.048 | 0 | 0.28715 | 1.1013 | 0.16983 | 0.21969 | 0.028715 | 0.21969 | TRUE
C002 | Y | 4 | A3 | MAIN | 26 | H-400x200x8x13 | 0.64135 | 2.5 | 2.4414 | 3.6414 | 67.0517 | 19.0517 | 33.3832 | 0.5 | 67.0517 | 0 | 0.34339 | 1.1013 | 0.1829 | 0.2479 | 0.034339 | 0.2479 | TRUE
C002 | Y | 4 | A3 | MAIN | 27 | H-208x202x10x16 | 0.6443 | 2.5 | 2.4443 | 3.6443 | 67.0554 | 19.0554 | 33.3846 | 0.5 | 67.0554 | 0 | 1.2359 | 1.1013 | 0.34077 | 0.42146 | 0.12359 | 0.42146 | TRUE
C002 | Y | 4 | A3 | MAIN | 28 | H-248x249x8x13 | 0.64626 | 2.5 | 2.4463 | 3.6463 | 67.0578 | 19.0578 | 33.3856 | 0.5 | 67.0578 | 0 | 0.81938 | 1.1013 | 0.26953 | 0.41767 | 0.081938 | 0.41767 | TRUE
C002 | Y | 4 | A3 | MAIN | 29 | H-336x249x8x12 | 0.66293 | 2.5 | 2.4629 | 3.6629 | 67.0787 | 19.0787 | 33.394 | 0.5 | 67.0787 | 0 | 0.44613 | 1.1013 | 0.20006 | 0.29728 | 0.044613 | 0.29728 | TRUE
C002 | Y | 4 | A3 | MAIN | 30 | H-250x250x9x14 | 0.70412 | 2.5 | 2.5041 | 3.7041 | 67.1301 | 19.1301 | 33.4146 | 0.5 | 67.1301 | 0 | 0.75561 | 1.1013 | 0.24906 | 0.37167 | 0.075561 | 0.37167 | TRUE
C002 | Y | 4 | A3 | MAIN | 31 | H-404x201x9x15 | 0.73452 | 2.5 | 2.5345 | 3.7345 | 67.1681 | 19.1681 | 33.4298 | 0.5 | 67.1681 | 0 | 0.29751 | 1.1013 | 0.15874 | 0.22074 | 0.029751 | 0.22074 | TRUE
C002 | Y | 4 | A3 | MAIN | 32 | H-450x200x9x14 | 0.73452 | 2.5 | 2.5345 | 3.7345 | 67.1681 | 19.1681 | 33.4298 | 0.5 | 67.1681 | 0 | 0.24597 | 1.1013 | 0.14678 | 0.19563 | 0.024597 | 0.19563 | TRUE
C002 | Y | 4 | A3 | MAIN | 33 | H-496x199x9x14 | 0.76394 | 2.5 | 2.5639 | 3.7639 | 67.2049 | 19.2049 | 33.4445 | 0.5 | 67.2049 | 0 | 0.19852 | 1.1013 | 0.12993 | 0.1765 | 0.019852 | 0.1765 | TRUE
C002 | Y | 4 | A3 | MAIN | 34 | H-340x250x9x14 | 0.7659 | 2.5 | 2.5659 | 3.7659 | 67.2074 | 19.2074 | 33.4455 | 0.5 | 67.2074 | 0 | 0.38208 | 1.1013 | 0.17152 | 0.26476 | 0.038208 | 0.26476 | TRUE
C002 | Y | 4 | A3 | MAIN | 35 | H-250x255x14x14 | 0.80022 | 2.5 | 2.6002 | 3.8002 | 67.2503 | 19.2503 | 33.4626 | 0.5 | 67.2503 | 0 | 0.71127 | 1.1025 | 0.2352 | 0.23936 | 0.071127 | 0.23936 | TRUE
C002 | Y | 4 | A3 | MAIN | 36 | H-456x201x10x17 | 0.862 | 2.5 | 2.662 | 3.862 | 67.3275 | 19.3275 | 33.4935 | 0.5 | 67.3275 | 0 | 0.20411 | 1.1025 | 0.12269 | 0.17649 | 0.020411 | 0.17649 | TRUE
C002 | Y | 4 | A3 | MAIN | 37 | H-500x200x10x16 | 0.86495 | 2.5 | 2.6649 | 3.8649 | 67.3312 | 19.3312 | 33.495 | 0.5 | 67.3312 | 0 | 0.17359 | 1.1025 | 0.11482 | 0.15915 | 0.017359 | 0.15915 | TRUE
C002 | Y | 4 | A3 | MAIN | 38 | H-386x299x9x14 | 0.90417 | 2.5 | 2.7042 | 3.9042 | 67.3802 | 19.3802 | 33.5146 | 0.5 | 67.3802 | 0 | 0.24723 | 1.1025 | 0.12637 | 0.23133 | 0.024723 | 0.23133 | TRUE
C002 | Y | 4 | A3 | MAIN | 39 | H-596x199x10x15 | 0.90712 | 2.5 | 2.7071 | 3.9071 | 67.3839 | 19.3839 | 33.5161 | 0.5 | 67.3839 | 0 | 0.12214 | 1.1025 | 0.095914 | 0.1317 | 0.012214 | 0.1317 | TRUE
C002 | Y | 4 | A3 | MAIN | 40 | H-506x201x11x19 | 1.0003 | 2.5 | 2.8003 | 4.0003 | 67.5003 | 19.5003 | 33.5626 | 0.5 | 67.5003 | 0 | 0.14698 | 1.1025 | 0.09824 | 0.14504 | 0.014698 | 0.14504 | TRUE
C002 | Y | 4 | A3 | MAIN | 41 | H-434x299x10x15 | 1.0101 | 2.5 | 2.8101 | 4.0101 | 67.5126 | 19.5126 | 33.5675 | 0.5 | 67.5126 | 0 | 0.17933 | 1.1025 | 0.10296 | 0.18486 | 0.017933 | 0.18486 | TRUE
C002 | Y | 4 | A3 | MAIN | 42 | H-600x200x11x17 | 1.0101 | 2.5 | 2.8101 | 4.0101 | 67.5126 | 19.5126 | 33.5675 | 0.5 | 67.5126 | 0 | 0.10793 | 1.1025 | 0.085388 | 0.11995 | 0.010793 | 0.11995 | TRUE
C002 | Y | 4 | A3 | MAIN | 43 | H-338x351x13x13 | 1.0297 | 2.5 | 2.8297 | 4.0297 | 67.5371 | 19.5371 | 33.5773 | 0.5 | 67.5371 | 0 | 0.29474 | 1.1025 | 0.13124 | 0.18419 | 0.029474 | 0.18419 | TRUE
C002 | Y | 4 | A3 | MAIN | 44 | H-390x300x10x16 | 1.0297 | 2.5 | 2.8297 | 4.0297 | 67.5371 | 19.5371 | 33.5773 | 0.5 | 67.5371 | 0 | 0.21542 | 1.1025 | 0.11095 | 0.20868 | 0.021542 | 0.20868 | TRUE
C002 | Y | 4 | A3 | MAIN | 45 | H-482x300x11x15 | 1.0885 | 2.5 | 2.8885 | 4.0885 | 67.6107 | 19.6107 | 33.6068 | 0.5 | 67.6107 | 0 | 0.14029 | 1.1038 | 0.08902 | 0.15042 | 0.014029 | 0.15042 | TRUE
C002 | Y | 4 | A3 | MAIN | 46 | H-344x348x10x16 | 1.1082 | 2.5 | 2.9082 | 4.1082 | 67.6352 | 19.6352 | 33.6166 | 0.5 | 67.6352 | 0 | 0.2495 | 1.1038 | 0.11282 | 0.2398 | 0.02495 | 0.2398 | TRUE
C002 | Y | 4 | A3 | MAIN | 47 | H-606x201x12x20 | 1.1572 | 2.5 | 2.9572 | 4.1572 | 67.6965 | 19.6965 | 33.6411 | 0.5 | 67.6965 | 0 | 0.092815 | 1.1038 | 0.074106 | 0.11026 | 0.0092815 | 0.11026 | TRUE
C002 | Y | 4 | A3 | MAIN | 48 | H-440x300x11x18 | 1.1866 | 2.5 | 2.9866 | 4.1866 | 67.7333 | 19.7333 | 33.6558 | 0.5 | 67.7333 | 0 | 0.14996 | 1.1038 | 0.086644 | 0.1686 | 0.014996 | 0.1686 | TRUE
C002 | Y | 4 | A3 | MAIN | 49 | H-488x300x11x18 | 1.2258 | 2.5 | 3.0258 | 4.2258 | 67.7823 | 19.7823 | 33.6754 | 0.5 | 67.7823 | 0 | 0.11919 | 1.1038 | 0.076549 | 0.15081 | 0.011919 | 0.15081 | TRUE
C002 | Y | 4 | A3 | MAIN | 50 | H-344x354x16x16 | 1.2651 | 2.5 | 3.0651 | 4.2651 | 67.8313 | 19.8313 | 33.695 | 0.5 | 67.8313 | 0 | 0.23558 | 1.1038 | 0.1064 | 0.15031 | 0.023558 | 0.15031 | TRUE
C002 | Y | 4 | A3 | MAIN | 51 | H-612x202x13x23 | 1.2945 | 2.5 | 3.0945 | 4.2945 | 67.8681 | 19.8681 | 33.7097 | 0.5 | 67.8681 | 0 | 0.081476 | 1.1038 | 0.065283 | 0.10203 | 0.0081476 | 0.10203 | TRUE
C002 | Y | 4 | A3 | MAIN | 52 | H-582x300x12x17 | 1.3043 | 2.5 | 3.1043 | 4.3043 | 67.8804 | 19.8804 | 33.7146 | 0.5 | 67.8804 | 0 | 0.08323 | 1.1038 | 0.063565 | 0.11419 | 0.008323 | 0.11419 | TRUE
C002 | Y | 4 | A3 | MAIN | 53 | H-350x350x12x19 | 1.3239 | 2.5 | 3.1239 | 4.3239 | 67.9049 | 19.9049 | 33.7244 | 0.5 | 67.9049 | 0 | 0.20694 | 1.1038 | 0.094817 | 0.20063 | 0.020694 | 0.20063 | TRUE
C002 | Y | 4 | A3 | MAIN | 54 | H-388x402x15x15 | 1.3729 | 2.5 | 3.1729 | 4.3729 | 67.9662 | 19.9662 | 33.749 | 0.5 | 67.9662 | 0 | 0.16833 | 1.105 | 0.085849 | 0.14001 | 0.016833 | 0.14001 | TRUE
C002 | Y | 4 | A3 | MAIN | 55 | H-446x302x13x21 | 1.3925 | 2.5 | 3.1925 | 4.3925 | 67.9907 | 19.9907 | 33.7588 | 0.5 | 67.9907 | 0 | 0.12697 | 1.105 | 0.07411 | 0.1432 | 0.012697 | 0.1432 | TRUE
C002 | Y | 4 | A3 | MAIN | 56 | H-394x398x11x18 | 1.4416 | 2.5 | 3.2416 | 4.4416 | 68.052 | 20.052 | 33.7833 | 0.5 | 68.052 | 0 | 0.14733 | 1.105 | 0.075986 | 0.19116 | 0.014733 | 0.19116 | TRUE
C002 | Y | 4 | A3 | MAIN | 57 | H-494x302x13x21 | 1.4416 | 2.5 | 3.2416 | 4.4416 | 68.052 | 20.052 | 33.7833 | 0.5 | 68.052 | 0 | 0.10116 | 1.105 | 0.065426 | 0.12811 | 0.010116 | 0.12811 | TRUE
C002 | Y | 4 | A3 | MAIN | 58 | H-588x300x12x20 | 1.4416 | 2.5 | 3.2416 | 4.4416 | 68.052 | 20.052 | 33.7833 | 0.5 | 68.052 | 0 | 0.072499 | 1.105 | 0.055671 | 0.11447 | 0.0072499 | 0.11447 | TRUE
C002 | Y | 4 | A3 | MAIN | 59 | H-350x357x19x19 | 1.5102 | 2.5 | 3.3102 | 4.5102 | 68.1378 | 20.1378 | 33.8176 | 0.5 | 68.1378 | 0 | 0.19578 | 1.105 | 0.089578 | 0.12715 | 0.019578 | 0.12715 | TRUE
C002 | Y | 4 | A3 | MAIN | 60 | H-356x352x14x22 | 1.5396 | 2.5 | 3.3396 | 4.5396 | 68.1746 | 20.1746 | 33.8323 | 0.5 | 68.1746 | 0 | 0.17598 | 1.105 | 0.081839 | 0.17265 | 0.017598 | 0.17265 | TRUE
C002 | Y | 4 | A3 | MAIN | 61 | H-692x300x13x20 | 1.5985 | 2.5 | 3.3985 | 4.5985 | 68.2481 | 20.2481 | 33.8617 | 0.5 | 68.2481 | 0 | 0.049424 | 1.105 | 0.044571 | 0.08907 | 0.0049424 | 0.08907 | TRUE
C002 | Y | 4 | A3 | MAIN | 62 | H-394x405x18x18 | 1.6475 | 2.5 | 3.4475 | 4.6475 | 68.3094 | 20.3094 | 33.8863 | 0.5 | 68.3094 | 0 | 0.13928 | 1.1062 | 0.07169 | 0.11726 | 0.013928 | 0.11726 | TRUE
C002 | Y | 4 | A3 | MAIN | 63 | H-594x302x14x23 | 1.6671 | 2.5 | 3.4671 | 4.6671 | 68.3339 | 20.3339 | 33.8961 | 0.5 | 68.3339 | 0 | 0.06209 | 1.1062 | 0.048285 | 0.098528 | 0.006209 | 0.098528 | TRUE
C002 | Y | 4 | A3 | MAIN | 64 | H-400x400x13x21 | 1.6867 | 2.5 | 3.4867 | 4.6867 | 68.3584 | 20.3584 | 33.9059 | 0.5 | 68.3584 | 0 | 0.125 | 1.1062 | 0.065269 | 0.16248 | 0.0125 | 0.16248 | TRUE
C002 | Y | 4 | A3 | MAIN | 65 | H-700x300x13x24 | 1.7848 | 2.5 | 3.5848 | 4.7848 | 68.481 | 20.481 | 33.9549 | 0.5 | 68.481 | 0 | 0.042379 | 1.1062 | 0.038592 | 0.089374 | 0.0042379 | 0.089374 | TRUE
C002 | Y | 4 | A3 | MAIN | 66 | H-792x300x14x22 | 1.8437 | 2.5 | 3.6437 | 4.8437 | 68.5546 | 20.5546 | 33.9843 | 0.5 | 68.5546 | 0 | 0.033722 | 1.1062 | 0.034745 | 0.072417 | 0.0033722 | 0.072417 | TRUE
C002 | Y | 4 | A3 | MAIN | 67 | H-400x408x21x21 | 1.9319 | 2.5 | 3.7319 | 4.9319 | 68.6649 | 20.6649 | 34.0285 | 0.5 | 68.6649 | 0 | 0.11826 | 1.1075 | 0.061619 | 0.10103 | 0.011826 | 0.10103 | TRUE
C002 | Y | 4 | A3 | MAIN | 68 | H-406x403x16x24 | 1.9613 | 2.5 | 3.7613 | 4.9613 | 68.7017 | 20.7017 | 34.0432 | 0.5 | 68.7017 | 0 | 0.10759 | 1.1075 | 0.05683 | 0.13268 | 0.010759 | 0.13268 | TRUE
C002 | Y | 4 | A3 | MAIN | 69 | H-800x300x14x26 | 2.03 | 2.5 | 3.83 | 5.03 | 68.7875 | 20.7875 | 34.0775 | 0.5 | 68.7875 | 0 | 0.029401 | 1.1075 | 0.030509 | 0.072663 | 0.0029401 | 0.072663 | TRUE
C002 | Y | 4 | A3 | MAIN | 70 | H-890x299x15x23 | 2.0594 | 2.5 | 3.8594 | 5.0594 | 68.8242 | 20.8242 | 34.0922 | 0.5 | 68.8242 | 0 | 0.024825 | 1.1075 | 0.028717 | 0.060137 | 0.0024825 | 0.060137 | TRUE
C002 | Y | 4 | A3 | MAIN | 71 | H-708x302x15x28 | 2.079 | 2.5 | 3.879 | 5.079 | 68.8488 | 20.8488 | 34.102 | 0.5 | 68.8488 | 0 | 0.03614 | 1.1075 | 0.033172 | 0.077873 | 0.003614 | 0.077873 | TRUE
C002 | Y | 4 | A3 | MAIN | 72 | H-414x405x18x28 | 2.2751 | 2.5 | 4.0751 | 5.2751 | 69.0939 | 21.0939 | 34.2001 | 0.5 | 69.0939 | 0 | 0.091255 | 1.1087 | 0.048936 | 0.11861 | 0.0091255 | 0.11861 | TRUE
C002 | Y | 4 | A3 | MAIN | 73 | H-808x302x16x30 | 2.334 | 2.5 | 4.134 | 5.334 | 69.1675 | 21.1675 | 34.2295 | 0.5 | 69.1675 | 0 | 0.025398 | 1.1087 | 0.026532 | 0.063931 | 0.0025398 | 0.063931 | TRUE
C002 | Y | 4 | A3 | MAIN | 74 | H-900x300x16x28 | 2.3536 | 2.5 | 4.1536 | 5.3536 | 69.192 | 21.192 | 34.2393 | 0.5 | 69.192 | 0 | 0.021009 | 1.1087 | 0.024414 | 0.056679 | 0.0021009 | 0.056679 | TRUE
C002 | Y | 4 | A3 | MAIN | 75 | H-816x303x17x34 | 2.589 | 2.5 | 4.389 | 5.589 | 69.4862 | 21.4862 | 34.357 | 0.5 | 69.4862 | 0 | 0.022606 | 1.11 | 0.023758 | 0.060448 | 0.0022606 | 0.060448 | TRUE
C002 | Y | 4 | A3 | MAIN | 76 | H-428x407x20x35 | 2.7753 | 2.5 | 4.5753 | 5.7753 | 69.7191 | 21.7191 | 34.4501 | 0.5 | 69.7191 | 0 | 0.072191 | 1.11 | 0.039647 | 0.10771 | 0.0072191 | 0.10771 | TRUE
C002 | Y | 4 | A3 | MAIN | 77 | H-912x302x18x34 | 2.7753 | 2.5 | 4.5753 | 5.7753 | 69.7191 | 21.7191 | 34.4501 | 0.5 | 69.7191 | 0 | 0.017496 | 1.11 | 0.020448 | 0.050765 | 0.0017496 | 0.050765 | TRUE
C002 | Y | 4 | A3 | MAIN | 78 | H-918x303x19x37 | 2.9812 | 2.5 | 4.7812 | 5.9812 | 69.9765 | 21.9765 | 34.5531 | 0.5 | 69.9765 | 0 | 0.016151 | 1.1113 | 0.018931 | 0.048271 | 0.0016151 | 0.048271 | TRUE
C002 | Y | 4 | A3 | MAIN | 79 | H-458x417x30x50 | 4.0698 | 2.5 | 5.8698 | 7.0698 | 71.3372 | 23.3372 | 35.0974 | 0.5 | 71.3372 | 0 | 0.047633 | 1.1162 | 0.027538 | 0.073476 | 0.0047633 | 0.073476 | TRUE
C002 | Y | 6 | A4 | MAIN | 1 | H-150x75x5x7 | 0.13729 | 2.5 | 1.6373 | 2.3873 | 6.0466 | 8.0466 | 7.5092 | 1.5 | 8.0466 | 2.5 | 2.9963 | 1.3062 | 0.54207 | 0.1309 | 0.29963 | 0.54207 | TRUE
C002 | Y | 6 | A4 | MAIN | 2 | H-100x100x6x8 | 0.16573 | 2.5 | 1.6657 | 2.4157 | 6.0822 | 8.0822 | 7.5305 | 1.5 | 8.0822 | 2.5 | 5.2979 | 1.3062 | 0.63853 | 0.17739 | 0.52979 | 0.63853 | TRUE
C002 | Y | 6 | A4 | MAIN | 3 | H-198x99x4.5x7 | 0.17456 | 2.5 | 1.6746 | 2.4246 | 6.0932 | 8.0932 | 7.5372 | 1.5 | 8.0932 | 2.5 | 1.3018 | 1.3062 | 0.30971 | 0.10812 | 0.13018 | 0.30971 | TRUE
C002 | Y | 6 | A4 | MAIN | 4 | H-175x90x5x8 | 0.17652 | 2.5 | 1.6765 | 2.4265 | 6.0956 | 8.0956 | 7.5386 | 1.5 | 8.0956 | 2.5 | 1.6572 | 1.3062 | 0.35018 | 0.11265 | 0.16572 | 0.35018 | TRUE
C002 | Y | 6 | A4 | MAIN | 5 | H-148x100x6x9 | 0.203 | 2.5 | 1.703 | 2.453 | 6.1287 | 8.1287 | 7.5585 | 1.5 | 8.1287 | 2.5 | 2.0118 | 1.305 | 0.3589 | 0.11528 | 0.20118 | 0.3589 | TRUE
C002 | Y | 6 | A4 | MAIN | 6 | H-200x100x5.5x8 | 0.20496 | 2.5 | 1.705 | 2.455 | 6.1312 | 8.1312 | 7.56 | 1.5 | 8.1312 | 2.5 | 1.1118 | 1.305 | 0.26774 | 0.08888 | 0.11118 | 0.26774 | TRUE
C002 | Y | 6 | A4 | MAIN | 7 | H-125x125x6.5x9 | 0.23144 | 2.5 | 1.7314 | 2.4814 | 6.1643 | 8.1643 | 7.5798 | 1.5 | 8.1643 | 2.5 | 2.4063 | 1.305 | 0.3626 | 0.12985 | 0.24063 | 0.3626 | TRUE
C002 | Y | 6 | A4 | MAIN | 8 | H-248x124x5x8 | 0.24615 | 2.5 | 1.7461 | 2.4961 | 6.1827 | 8.1827 | 7.5909 | 1.5 | 8.1827 | 2.5 | 0.58623 | 1.305 | 0.17503 | 0.078031 | 0.058623 | 0.17503 | TRUE
C002 | Y | 6 | A4 | MAIN | 9 | H-250x125x6x9 | 0.28439 | 2.5 | 1.7844 | 2.5344 | 6.2305 | 8.2305 | 7.6195 | 1.5 | 8.2305 | 2.5 | 0.51312 | 1.305 | 0.15408 | 0.065406 | 0.051312 | 0.15408 | TRUE
C002 | Y | 6 | A4 | MAIN | 10 | H-194x150x6x9 | 0.29322 | 2.5 | 1.7932 | 2.5432 | 6.2415 | 8.2415 | 7.6262 | 1.5 | 8.2415 | 2.5 | 0.77344 | 1.305 | 0.18039 | 0.086333 | 0.077344 | 0.18039 | TRUE
C002 | Y | 6 | A4 | MAIN | 11 | H-150x150x7x10 | 0.30499 | 2.5 | 1.805 | 2.555 | 6.2562 | 8.2562 | 7.635 | 1.5 | 8.2562 | 2.5 | 1.2574 | 1.305 | 0.22658 | 0.10036 | 0.12574 | 0.22658 | TRUE
C002 | Y | 6 | A4 | MAIN | 12 | H-298x149x5.5x8 | 0.31381 | 2.5 | 1.8138 | 2.5638 | 6.2673 | 8.2673 | 7.6416 | 1.5 | 8.2673 | 2.5 | 0.32267 | 1.305 | 0.11553 | 0.058963 | 0.032267 | 0.11553 | TRUE
C002 | Y | 6 | A4 | MAIN | 13 | H-300x150x6.5x9 | 0.3599 | 2.5 | 1.8599 | 2.6099 | 6.3249 | 8.3249 | 7.6762 | 1.5 | 8.3249 | 2.5 | 0.28442 | 1.305 | 0.1023 | 0.05024 | 0.028442 | 0.1023 | TRUE
C002 | Y | 6 | A4 | MAIN | 14 | H-175x175x7.5x11 | 0.39619 | 2.5 | 1.8962 | 2.6462 | 6.3702 | 8.3702 | 7.7034 | 1.5 | 8.3702 | 2.5 | 0.71022 | 1.305 | 0.14919 | 0.080689 | 0.071022 | 0.14919 | TRUE
C002 | Y | 6 | A4 | MAIN | 15 | H-346x174x6x9 | 0.40403 | 2.5 | 1.904 | 2.654 | 6.38 | 8.38 | 7.7093 | 1.5 | 8.38 | 2.5 | 0.18742 | 1.3037 | 0.077458 | 0.047103 | 0.018742 | 0.077458 | TRUE
C002 | Y | 6 | A4 | MAIN | 16 | H-244x175x7x11 | 0.42757 | 2.5 | 1.9276 | 2.6776 | 6.4095 | 8.4095 | 7.7269 | 1.5 | 8.4095 | 2.5 | 0.34229 | 1.3037 | 0.10006 | 0.059862 | 0.034229 | 0.10006 | TRUE
C002 | Y | 6 | A4 | MAIN | 17 | H-350x175x7x11 | 0.48445 | 2.5 | 1.9844 | 2.7344 | 6.4806 | 8.4806 | 7.7696 | 1.5 | 8.4806 | 2.5 | 0.15418 | 1.3037 | 0.064598 | 0.040859 | 0.015418 | 0.064598 | TRUE
C002 | Y | 6 | A4 | MAIN | 18 | H-200x200x8x12 | 0.48935 | 2.5 | 1.9894 | 2.7394 | 6.4867 | 8.4867 | 7.7733 | 1.5 | 8.4867 | 2.5 | 0.44125 | 1.3037 | 0.10557 | 0.066676 | 0.044125 | 0.10557 | TRUE
C002 | Y | 6 | A4 | MAIN | 19 | H-294x200x8x12 | 0.54721 | 2.5 | 2.0472 | 2.7972 | 6.559 | 8.559 | 7.8167 | 1.5 | 8.559 | 2.5 | 0.18892 | 1.3037 | 0.066279 | 0.043833 | 0.018892 | 0.066279 | TRUE
C002 | Y | 6 | A4 | MAIN | 20 | H-396x199x7x11 | 0.55015 | 2.5 | 2.0502 | 2.8002 | 6.5627 | 8.5627 | 7.8189 | 1.5 | 8.5627 | 2.5 | 0.10595 | 1.3037 | 0.050171 | 0.03618 | 0.010595 | 0.050171 | TRUE
C002 | Y | 6 | A4 | MAIN | 21 | H-200x204x12x12 | 0.55113 | 2.5 | 2.0511 | 2.8011 | 6.5639 | 8.5639 | 7.8196 | 1.5 | 8.5639 | 2.5 | 0.42128 | 1.3037 | 0.10065 | 0.044855 | 0.042128 | 0.10065 | TRUE
C002 | Y | 6 | A4 | MAIN | 22 | H-354x176x8x13 | 0.56584 | 2.5 | 2.0658 | 2.8158 | 6.5823 | 8.5823 | 7.8306 | 1.5 | 8.5823 | 2.5 | 0.13135 | 1.3037 | 0.055404 | 0.03618 | 0.013135 | 0.055404 | TRUE
C002 | Y | 6 | A4 | MAIN | 23 | H-244x252x11x11 | 0.62566 | 2.5 | 2.1257 | 2.8757 | 6.6571 | 8.6571 | 7.8755 | 1.5 | 8.6571 | 2.5 | 0.24327 | 1.3025 | 0.070805 | 0.039215 | 0.024327 | 0.070805 | TRUE
C002 | Y | 6 | A4 | MAIN | 24 | H-298x201x9x14 | 0.63155 | 2.5 | 2.1315 | 2.8815 | 6.6644 | 8.6644 | 7.8799 | 1.5 | 8.6644 | 2.5 | 0.16167 | 1.3025 | 0.057531 | 0.039443 | 0.016167 | 0.057531 | TRUE
C002 | Y | 6 | A4 | MAIN | 25 | H-446x199x8x12 | 0.63841 | 2.5 | 2.1384 | 2.8884 | 6.673 | 8.673 | 7.8851 | 1.5 | 8.673 | 2.5 | 0.075431 | 1.3025 | 0.040115 | 0.028418 | 0.0075431 | 0.040115 | TRUE
C002 | Y | 6 | A4 | MAIN | 26 | H-400x200x8x13 | 0.64135 | 2.5 | 2.1414 | 2.8914 | 6.6767 | 8.6767 | 7.8873 | 1.5 | 8.6767 | 2.5 | 0.090227 | 1.3025 | 0.043213 | 0.032079 | 0.0090227 | 0.043213 | TRUE
C002 | Y | 6 | A4 | MAIN | 27 | H-208x202x10x16 | 0.6443 | 2.5 | 2.1443 | 2.8943 | 6.6804 | 8.6804 | 7.8895 | 1.5 | 8.6804 | 2.5 | 0.32482 | 1.3025 | 0.080531 | 0.054558 | 0.032482 | 0.080531 | TRUE
C002 | Y | 6 | A4 | MAIN | 28 | H-248x249x8x13 | 0.64626 | 2.5 | 2.1463 | 2.8963 | 6.6828 | 8.6828 | 7.8909 | 1.5 | 8.6828 | 2.5 | 0.21539 | 1.3025 | 0.063707 | 0.054082 | 0.021539 | 0.063707 | TRUE
C002 | Y | 6 | A4 | MAIN | 29 | H-336x249x8x12 | 0.66293 | 2.5 | 2.1629 | 2.9129 | 6.7037 | 8.7037 | 7.9034 | 1.5 | 8.7037 | 2.5 | 0.11744 | 1.3025 | 0.047349 | 0.038573 | 0.011744 | 0.047349 | TRUE
C002 | Y | 6 | A4 | MAIN | 30 | H-250x250x9x14 | 0.70412 | 2.5 | 2.2041 | 2.9541 | 6.7551 | 8.7551 | 7.9343 | 1.5 | 8.7551 | 2.5 | 0.19961 | 1.3025 | 0.059141 | 0.048473 | 0.019961 | 0.059141 | TRUE
C002 | Y | 6 | A4 | MAIN | 31 | H-404x201x9x15 | 0.73452 | 2.5 | 2.2345 | 2.9845 | 6.7931 | 8.7931 | 7.9571 | 1.5 | 8.7931 | 2.5 | 0.078801 | 1.3025 | 0.037783 | 0.028898 | 0.0078801 | 0.037783 | TRUE
C002 | Y | 6 | A4 | MAIN | 32 | H-450x200x9x14 | 0.73452 | 2.5 | 2.2345 | 2.9845 | 6.7931 | 8.7931 | 7.9571 | 1.5 | 8.7931 | 2.5 | 0.065149 | 1.3025 | 0.034937 | 0.025611 | 0.0065149 | 0.034937 | TRUE
C002 | Y | 6 | A4 | MAIN | 33 | H-496x199x9x14 | 0.76394 | 2.5 | 2.2639 | 3.0139 | 6.8299 | 8.8299 | 7.9792 | 1.5 | 8.8299 | 2.5 | 0.052713 | 1.3025 | 0.030999 | 0.02319 | 0.0052713 | 0.030999 | TRUE
C002 | Y | 6 | A4 | MAIN | 34 | H-340x250x9x14 | 0.7659 | 2.5 | 2.2659 | 3.0159 | 6.8324 | 8.8324 | 7.9807 | 1.5 | 8.8324 | 2.5 | 0.10147 | 1.3025 | 0.040927 | 0.034795 | 0.010147 | 0.040927 | TRUE
C002 | Y | 6 | A4 | MAIN | 35 | H-250x255x14x14 | 0.80022 | 2.5 | 2.3002 | 3.0502 | 6.8753 | 8.8753 | 8.0064 | 1.5 | 8.8753 | 2.5 | 0.18944 | 1.3025 | 0.056275 | 0.031589 | 0.018944 | 0.056275 | TRUE
C002 | Y | 6 | A4 | MAIN | 36 | H-456x201x10x17 | 0.862 | 2.5 | 2.362 | 3.112 | 6.9525 | 8.9525 | 8.0528 | 1.5 | 8.9525 | 2.5 | 0.054647 | 1.3013 | 0.029497 | 0.023467 | 0.0054647 | 0.029497 | TRUE
C002 | Y | 6 | A4 | MAIN | 37 | H-500x200x10x16 | 0.86495 | 2.5 | 2.3649 | 3.1149 | 6.9562 | 8.9562 | 8.055 | 1.5 | 8.9562 | 2.5 | 0.046489 | 1.3013 | 0.027612 | 0.021169 | 0.0046489 | 0.027612 | TRUE
C002 | Y | 6 | A4 | MAIN | 38 | H-386x299x9x14 | 0.90417 | 2.5 | 2.4042 | 3.1542 | 7.0052 | 9.0052 | 8.0844 | 1.5 | 9.0052 | 2.5 | 0.066426 | 1.3013 | 0.030484 | 0.030917 | 0.0066426 | 0.030917 | TRUE
C002 | Y | 6 | A4 | MAIN | 39 | H-596x199x10x15 | 0.90712 | 2.5 | 2.4071 | 3.1571 | 7.0089 | 9.0089 | 8.0866 | 1.5 | 9.0089 | 2.5 | 0.032825 | 1.3013 | 0.023142 | 0.017607 | 0.0032825 | 0.023142 | TRUE
C002 | Y | 6 | A4 | MAIN | 40 | H-506x201x11x19 | 1.0003 | 2.5 | 2.5003 | 3.2503 | 7.1253 | 9.1253 | 8.1565 | 1.5 | 9.1253 | 2.5 | 0.039805 | 1.3013 | 0.023874 | 0.019608 | 0.0039805 | 0.023874 | TRUE
C002 | Y | 6 | A4 | MAIN | 41 | H-434x299x10x15 | 1.0101 | 2.5 | 2.5101 | 3.2601 | 7.1376 | 9.1376 | 8.1638 | 1.5 | 9.1376 | 2.5 | 0.048607 | 1.3013 | 0.025039 | 0.02502 | 0.0048607 | 0.025039 | TRUE
C002 | Y | 6 | A4 | MAIN | 42 | H-600x200x11x17 | 1.0101 | 2.5 | 2.5101 | 3.2601 | 7.1376 | 9.1376 | 8.1638 | 1.5 | 9.1376 | 2.5 | 0.029254 | 1.3013 | 0.020767 | 0.016235 | 0.0029254 | 0.020767 | TRUE
C002 | Y | 6 | A4 | MAIN | 43 | H-338x351x13x13 | 1.0297 | 2.5 | 2.5297 | 3.2797 | 7.1621 | 9.1621 | 8.1785 | 1.5 | 9.1621 | 2.5 | 0.080017 | 1.3013 | 0.031967 | 0.024988 | 0.0080017 | 0.031967 | TRUE
C002 | Y | 6 | A4 | MAIN | 44 | H-390x300x10x16 | 1.0297 | 2.5 | 2.5297 | 3.2797 | 7.1621 | 9.1621 | 8.1785 | 1.5 | 9.1621 | 2.5 | 0.058482 | 1.3013 | 0.027024 | 0.02831 | 0.0058482 | 0.02831 | TRUE
C002 | Y | 6 | A4 | MAIN | 45 | H-482x300x11x15 | 1.0885 | 2.5 | 2.5885 | 3.3385 | 7.2357 | 9.2357 | 8.2227 | 1.5 | 9.2357 | 2.5 | 0.038268 | 1.3 | 0.021781 | 0.020548 | 0.0038268 | 0.021781 | TRUE
C002 | Y | 6 | A4 | MAIN | 46 | H-344x348x10x16 | 1.1082 | 2.5 | 2.6082 | 3.3582 | 7.2602 | 9.2602 | 8.2374 | 1.5 | 9.2602 | 2.5 | 0.068168 | 1.3 | 0.027646 | 0.032832 | 0.0068168 | 0.032832 | TRUE
C002 | Y | 6 | A4 | MAIN | 47 | H-606x201x12x20 | 1.1572 | 2.5 | 2.6572 | 3.4072 | 7.3215 | 9.3215 | 8.2741 | 1.5 | 9.3215 | 2.5 | 0.025459 | 1.3 | 0.018227 | 0.015182 | 0.0025459 | 0.018227 | TRUE
C002 | Y | 6 | A4 | MAIN | 48 | H-440x300x11x18 | 1.1866 | 2.5 | 2.6866 | 3.4366 | 7.3583 | 9.3583 | 8.2962 | 1.5 | 9.3583 | 2.5 | 0.041231 | 1.3 | 0.021358 | 0.023294 | 0.0041231 | 0.023294 | TRUE
C002 | Y | 6 | A4 | MAIN | 49 | H-488x300x11x18 | 1.2258 | 2.5 | 2.7258 | 3.4758 | 7.4073 | 9.4073 | 8.3256 | 1.5 | 9.4073 | 2.5 | 0.032874 | 1.3 | 0.018925 | 0.02093 | 0.0032874 | 0.02093 | TRUE
C002 | Y | 6 | A4 | MAIN | 50 | H-344x354x16x16 | 1.2651 | 2.5 | 2.7651 | 3.5151 | 7.4563 | 9.4563 | 8.355 | 1.5 | 9.4563 | 2.5 | 0.065179 | 1.3 | 0.026383 | 0.020955 | 0.0065179 | 0.026383 | TRUE
C002 | Y | 6 | A4 | MAIN | 51 | H-612x202x13x23 | 1.2945 | 2.5 | 2.7945 | 3.5445 | 7.4931 | 9.4931 | 8.3771 | 1.5 | 9.4931 | 2.5 | 0.022595 | 1.3 | 0.016223 | 0.014272 | 0.0022595 | 0.016223 | TRUE
C002 | Y | 6 | A4 | MAIN | 52 | H-582x300x12x17 | 1.3043 | 2.5 | 2.8043 | 3.5543 | 7.5054 | 9.5054 | 8.3845 | 1.5 | 9.5054 | 2.5 | 0.023099 | 1.3 | 0.015808 | 0.01599 | 0.0023099 | 0.01599 | TRUE
C002 | Y | 6 | A4 | MAIN | 53 | H-350x350x12x19 | 1.3239 | 2.5 | 2.8239 | 3.5739 | 7.5299 | 9.5299 | 8.3992 | 1.5 | 9.5299 | 2.5 | 0.057521 | 1.2988 | 0.023614 | 0.028157 | 0.0057521 | 0.028157 | TRUE
C002 | Y | 6 | A4 | MAIN | 54 | H-388x402x15x15 | 1.3729 | 2.5 | 2.8729 | 3.6229 | 7.5912 | 9.5912 | 8.4359 | 1.5 | 9.5912 | 2.5 | 0.046969 | 1.2988 | 0.021459 | 0.019757 | 0.0046969 | 0.021459 | TRUE
C002 | Y | 6 | A4 | MAIN | 55 | H-446x302x13x21 | 1.3925 | 2.5 | 2.8925 | 3.6425 | 7.6157 | 9.6157 | 8.4507 | 1.5 | 9.6157 | 2.5 | 0.035482 | 1.2988 | 0.018552 | 0.020253 | 0.0035482 | 0.020253 | TRUE
C002 | Y | 6 | A4 | MAIN | 56 | H-394x398x11x18 | 1.4416 | 2.5 | 2.9416 | 3.6916 | 7.677 | 9.677 | 8.4874 | 1.5 | 9.677 | 2.5 | 0.041328 | 1.2988 | 0.01909 | 0.027183 | 0.0041328 | 0.027183 | TRUE
C002 | Y | 6 | A4 | MAIN | 57 | H-494x302x13x21 | 1.4416 | 2.5 | 2.9416 | 3.6916 | 7.677 | 9.677 | 8.4874 | 1.5 | 9.677 | 2.5 | 0.028378 | 1.2988 | 0.016437 | 0.018218 | 0.0028378 | 0.018218 | TRUE
C002 | Y | 6 | A4 | MAIN | 58 | H-588x300x12x20 | 1.4416 | 2.5 | 2.9416 | 3.6916 | 7.677 | 9.677 | 8.4874 | 1.5 | 9.677 | 2.5 | 0.020338 | 1.2988 | 0.013986 | 0.016278 | 0.0020338 | 0.016278 | TRUE
C002 | Y | 6 | A4 | MAIN | 59 | H-350x357x19x19 | 1.5102 | 2.5 | 3.0102 | 3.7602 | 7.7628 | 9.7628 | 8.5389 | 1.5 | 9.7628 | 2.5 | 0.055212 | 1.2988 | 0.022618 | 0.018218 | 0.0055212 | 0.022618 | TRUE
C002 | Y | 6 | A4 | MAIN | 60 | H-356x352x14x22 | 1.5396 | 2.5 | 3.0396 | 3.7896 | 7.7996 | 9.7996 | 8.561 | 1.5 | 9.7996 | 2.5 | 0.04974 | 1.2988 | 0.020709 | 0.024817 | 0.004974 | 0.024817 | TRUE
C002 | Y | 6 | A4 | MAIN | 61 | H-692x300x13x20 | 1.5985 | 2.5 | 3.0985 | 3.8485 | 7.8731 | 9.8731 | 8.6051 | 1.5 | 9.8731 | 2.5 | 0.014032 | 1.2975 | 0.011327 | 0.012885 | 0.0014032 | 0.012885 | TRUE
C002 | Y | 6 | A4 | MAIN | 62 | H-394x405x18x18 | 1.6475 | 2.5 | 3.1475 | 3.8975 | 7.9344 | 9.9344 | 8.6419 | 1.5 | 9.9344 | 2.5 | 0.03969 | 1.2975 | 0.018283 | 0.017054 | 0.003969 | 0.018283 | TRUE
C002 | Y | 6 | A4 | MAIN | 63 | H-594x302x14x23 | 1.6671 | 2.5 | 3.1671 | 3.9171 | 7.9589 | 9.9589 | 8.6566 | 1.5 | 9.9589 | 2.5 | 0.017719 | 1.2975 | 0.012331 | 0.014359 | 0.0017719 | 0.014359 | TRUE
C002 | Y | 6 | A4 | MAIN | 64 | H-400x400x13x21 | 1.6867 | 2.5 | 3.1867 | 3.9367 | 7.9834 | 9.9834 | 8.6713 | 1.5 | 9.9834 | 2.5 | 0.035724 | 1.2975 | 0.016692 | 0.023729 | 0.0035724 | 0.023729 | TRUE
C002 | Y | 6 | A4 | MAIN | 65 | H-700x300x13x24 | 1.7848 | 2.5 | 3.2848 | 4.0348 | 8.106 | 10.106 | 8.7449 | 1.5 | 10.106 | 2.5 | 0.0122 | 1.2975 | 0.0099391 | 0.013189 | 0.00122 | 0.013189 | TRUE
C002 | Y | 6 | A4 | MAIN | 66 | H-792x300x14x22 | 1.8437 | 2.5 | 3.3437 | 4.0937 | 8.1796 | 10.1796 | 8.789 | 1.5 | 10.1796 | 2.5 | 0.0097503 | 1.2962 | 0.0089856 | 0.010753 | 0.00097503 | 0.010753 | TRUE
C002 | Y | 6 | A4 | MAIN | 67 | H-400x408x21x21 | 1.9319 | 2.5 | 3.4319 | 4.1819 | 8.2899 | 10.2899 | 8.8552 | 1.5 | 10.2899 | 2.5 | 0.034414 | 1.2962 | 0.016035 | 0.01514 | 0.0034414 | 0.016035 | TRUE
C002 | Y | 6 | A4 | MAIN | 68 | H-406x403x16x24 | 1.9613 | 2.5 | 3.4613 | 4.2113 | 8.3267 | 10.3267 | 8.8772 | 1.5 | 10.3267 | 2.5 | 0.031375 | 1.2962 | 0.014819 | 0.019943 | 0.0031375 | 0.019943 | TRUE
C002 | Y | 6 | A4 | MAIN | 69 | H-800x300x14x26 | 2.03 | 2.5 | 3.53 | 4.28 | 8.4125 | 10.4125 | 8.9287 | 1.5 | 10.4125 | 2.5 | 0.0086161 | 1.2962 | 0.0079938 | 0.010999 | 0.00086161 | 0.010999 | TRUE
C002 | Y | 6 | A4 | MAIN | 70 | H-890x299x15x23 | 2.0594 | 2.5 | 3.5594 | 4.3094 | 8.4492 | 10.4492 | 8.9508 | 1.5 | 10.4492 | 2.5 | 0.0072906 | 1.2962 | 0.0075397 | 0.0091303 | 0.00072906 | 0.0091303 | TRUE
C002 | Y | 6 | A4 | MAIN | 71 | H-708x302x15x28 | 2.079 | 2.5 | 3.579 | 4.329 | 8.4738 | 10.4738 | 8.9655 | 1.5 | 10.4738 | 2.5 | 0.010628 | 1.2962 | 0.008721 | 0.011847 | 0.0010628 | 0.011847 | TRUE
C002 | Y | 6 | A4 | MAIN | 72 | H-414x405x18x28 | 2.2751 | 2.5 | 3.7751 | 4.5251 | 8.7189 | 10.7189 | 9.1126 | 1.5 | 10.7189 | 2.5 | 0.027208 | 1.295 | 0.013039 | 0.0184 | 0.0027208 | 0.0184 | TRUE
C002 | Y | 6 | A4 | MAIN | 73 | H-808x302x16x30 | 2.334 | 2.5 | 3.834 | 4.584 | 8.7925 | 10.7925 | 9.1567 | 1.5 | 10.7925 | 2.5 | 0.0076034 | 1.295 | 0.0070976 | 0.0099754 | 0.00076034 | 0.0099754 | TRUE
C002 | Y | 6 | A4 | MAIN | 74 | H-900x300x16x28 | 2.3536 | 2.5 | 3.8536 | 4.6036 | 8.817 | 10.817 | 9.1714 | 1.5 | 10.817 | 2.5 | 0.006298 | 1.295 | 0.0065396 | 0.0088609 | 0.0006298 | 0.0088609 | TRUE
C002 | Y | 6 | A4 | MAIN | 75 | H-816x303x17x34 | 2.589 | 2.5 | 4.089 | 4.839 | 9.1112 | 11.1112 | 9.348 | 1.5 | 11.1112 | 2.5 | 0.0068854 | 1.2937 | 0.0064642 | 0.0096659 | 0.00068854 | 0.0096659 | TRUE
C002 | Y | 6 | A4 | MAIN | 76 | H-428x407x20x35 | 2.7753 | 2.5 | 4.2753 | 5.0253 | 9.3441 | 11.3441 | 9.4877 | 1.5 | 11.3441 | 2.5 | 0.022259 | 1.2925 | 0.010919 | 0.017526 | 0.0022259 | 0.017526 | TRUE
C002 | Y | 6 | A4 | MAIN | 77 | H-912x302x18x34 | 2.7753 | 2.5 | 4.2753 | 5.0253 | 9.3441 | 11.3441 | 9.4877 | 1.5 | 11.3441 | 2.5 | 0.0053948 | 1.2925 | 0.0056314 | 0.0082601 | 0.00053948 | 0.0082601 | TRUE
C002 | Y | 6 | A4 | MAIN | 78 | H-918x303x19x37 | 2.9812 | 2.5 | 4.4812 | 5.2312 | 9.6015 | 11.6015 | 9.6422 | 1.5 | 11.6015 | 2.5 | 0.0050465 | 1.2925 | 0.0052828 | 0.008003 | 0.00050465 | 0.008003 | TRUE
C002 | Y | 6 | A4 | MAIN | 79 | H-458x417x30x50 | 4.0698 | 2.5 | 5.5698 | 6.3198 | 10.9622 | 12.9622 | 10.4586 | 1.5 | 12.9622 | 2.5 | 0.01588 | 1.2888 | 0.0082059 | 0.013351 | 0.001588 | 0.013351 | TRUE
C002 | X | 2.5 | B1 | MAIN | 1 | H-150x75x5x7 | 0.13729 | 7 | 3.2176 | 3.8873 | 89.8573 | 74.1604 | 198.9264 | 3.997 | 89.8573 | 0 | 711.6832 | 3.4475 | 14.36 | 1.4618 | 25.4173 | 25.4173 | FALSE
C002 | X | 2.5 | B1 | MAIN | 2 | H-100x100x6x8 | 0.16573 | 7 | 3.2461 | 3.9157 | 89.9568 | 74.2599 | 199.0971 | 3.997 | 89.9568 | 0 | 1255.0651 | 3.4475 | 16.8818 | 1.9744 | 44.8238 | 44.8238 | FALSE
C002 | X | 2.5 | B1 | MAIN | 3 | H-198x99x4.5x7 | 0.17456 | 7 | 3.2549 | 3.9246 | 89.9877 | 74.2908 | 199.1501 | 3.997 | 89.9877 | 0 | 308.1488 | 3.4475 | 8.1834 | 1.2022 | 11.0053 | 11.0053 | FALSE
C002 | X | 2.5 | B1 | MAIN | 4 | H-175x90x5x8 | 0.17652 | 7 | 3.2569 | 3.9265 | 89.9946 | 74.2976 | 199.1618 | 3.997 | 89.9946 | 0 | 392.2141 | 3.4475 | 9.2513 | 1.2522 | 14.0076 | 14.0076 | FALSE
C002 | X | 2.5 | B1 | MAIN | 5 | H-148x100x6x9 | 0.203 | 7 | 3.2834 | 3.953 | 90.0873 | 74.3903 | 199.3207 | 3.997 | 90.0873 | 0 | 474.9828 | 3.4475 | 9.4644 | 1.2776 | 16.9637 | 16.9637 | FALSE
C002 | X | 2.5 | B1 | MAIN | 6 | H-200x100x5.5x8 | 0.20496 | 7 | 3.2853 | 3.955 | 90.0941 | 74.3972 | 199.3325 | 3.997 | 90.0941 | 0 | 262.4379 | 3.4475 | 7.0595 | 0.9848 | 9.3728 | 9.3728 | FALSE
C002 | X | 2.5 | B1 | MAIN | 7 | H-125x125x6.5x9 | 0.23144 | 7 | 3.3118 | 3.9814 | 90.1868 | 74.4899 | 199.4914 | 3.997 | 90.1868 | 0 | 566.6464 | 3.4475 | 9.5432 | 1.4344 | 20.2374 | 20.2374 | FALSE
C002 | X | 2.5 | B1 | MAIN | 8 | H-248x124x5x8 | 0.24615 | 7 | 3.3265 | 3.9961 | 90.2383 | 74.5413 | 199.5797 | 3.997 | 90.2383 | 0 | 137.8668 | 3.4475 | 4.602 | 0.86053 | 4.9238 | 4.9238 | FALSE
C002 | X | 2.5 | B1 | MAIN | 9 | H-250x125x6x9 | 0.28439 | 7 | 3.3647 | 4.0344 | 90.3722 | 74.6752 | 199.8092 | 3.997 | 90.3722 | 0 | 120.2585 | 3.4475 | 4.0405 | 0.71817 | 4.2949 | 4.2949 | FALSE
C002 | X | 2.5 | B1 | MAIN | 10 | H-194x150x6x9 | 0.29322 | 7 | 3.3736 | 4.0432 | 90.403 | 74.7061 | 199.8622 | 3.997 | 90.403 | 0 | 181.1248 | 3.4475 | 4.7276 | 0.947 | 6.4687 | 6.4687 | FALSE
C002 | X | 2.5 | B1 | MAIN | 11 | H-150x150x7x10 | 0.30499 | 7 | 3.3853 | 4.055 | 90.4442 | 74.7473 | 199.9328 | 3.997 | 90.4442 | 0 | 294.1591 | 3.4475 | 5.9334 | 1.0994 | 10.5057 | 10.5057 | FALSE
C002 | X | 2.5 | B1 | MAIN | 12 | H-298x149x5.5x8 | 0.31381 | 7 | 3.3942 | 4.0638 | 90.4751 | 74.7782 | 199.9858 | 3.997 | 90.4751 | 0 | 75.4228 | 3.4475 | 3.0235 | 0.64528 | 2.6937 | 3.0235 | FALSE
C002 | X | 2.5 | B1 | MAIN | 13 | H-300x150x6.5x9 | 0.3599 | 7 | 3.4403 | 4.1099 | 90.6364 | 74.9395 | 200.2624 | 3.997 | 90.6364 | 0 | 66.2101 | 3.4475 | 2.6689 | 0.54698 | 2.3646 | 2.6689 | FALSE
C002 | X | 2.5 | B1 | MAIN | 14 | H-175x175x7.5x11 | 0.39619 | 7 | 3.4765 | 4.1462 | 90.7634 | 75.0665 | 200.4802 | 3.997 | 90.7634 | 0 | 164.8028 | 3.4475 | 3.8826 | 0.87496 | 5.8858 | 5.8858 | FALSE
C002 | X | 2.5 | B1 | MAIN | 15 | H-346x174x6x9 | 0.40403 | 7 | 3.4844 | 4.154 | 90.7909 | 75.0939 | 200.5272 | 3.997 | 90.7909 | 0 | 43.4589 | 3.4475 | 2.0148 | 0.51033 | 1.5521 | 2.0148 | FALSE
C002 | X | 2.5 | B1 | MAIN | 16 | H-244x175x7x11 | 0.42757 | 7 | 3.5079 | 4.1776 | 90.8733 | 75.1763 | 200.6685 | 3.997 | 90.8733 | 0 | 79.2064 | 3.4475 | 2.5987 | 0.64687 | 2.8288 | 2.8288 | FALSE
C002 | X | 2.5 | B1 | MAIN | 17 | H-350x175x7x11 | 0.48445 | 7 | 3.5648 | 4.2344 | 91.0724 | 75.3754 | 201.0099 | 3.997 | 91.0724 | 0 | 35.5018 | 3.4475 | 1.6712 | 0.43878 | 1.2679 | 1.6712 | FALSE
C002 | X | 2.5 | B1 | MAIN | 18 | H-200x200x8x12 | 0.48935 | 7 | 3.5697 | 4.2394 | 91.0895 | 75.3926 | 201.0393 | 3.997 | 91.0895 | 0 | 101.5569 | 3.4475 | 2.7303 | 0.71564 | 3.627 | 3.627 | FALSE
C002 | X | 2.5 | B1 | MAIN | 19 | H-294x200x8x12 | 0.54721 | 7 | 3.6276 | 4.2972 | 91.292 | 75.5951 | 201.3865 | 3.997 | 91.292 | 0 | 43.264 | 3.4475 | 1.7076 | 0.46753 | 1.5451 | 1.7076 | FALSE
C002 | X | 2.5 | B1 | MAIN | 20 | H-396x199x7x11 | 0.55015 | 7 | 3.6305 | 4.3002 | 91.3023 | 75.6054 | 201.4042 | 3.997 | 91.3023 | 0 | 24.2563 | 3.4475 | 1.2923 | 0.38578 | 0.8663 | 1.2923 | FALSE
C002 | X | 2.5 | B1 | MAIN | 21 | H-200x204x12x12 | 0.55113 | 7 | 3.6315 | 4.3011 | 91.3057 | 75.6088 | 201.4101 | 3.997 | 91.3057 | 0 | 96.4439 | 3.4475 | 2.5926 | 0.47823 | 3.4444 | 3.4444 | FALSE
C002 | X | 2.5 | B1 | MAIN | 22 | H-354x176x8x13 | 0.56584 | 7 | 3.6462 | 4.3158 | 91.3572 | 75.6603 | 201.4983 | 3.997 | 91.3572 | 0 | 30.0322 | 3.451 | 1.4257 | 0.38513 | 1.0726 | 1.4257 | FALSE
C002 | X | 2.5 | B1 | MAIN | 23 | H-244x252x11x11 | 0.62566 | 7 | 3.706 | 4.3757 | 91.5666 | 75.8697 | 201.8574 | 3.997 | 91.5666 | 0 | 55.3364 | 3.451 | 1.8148 | 0.41478 | 1.9763 | 1.9763 | FALSE
C002 | X | 2.5 | B1 | MAIN | 24 | H-298x201x9x14 | 0.63155 | 7 | 3.7119 | 4.3815 | 91.5872 | 75.8902 | 201.8927 | 3.997 | 91.5872 | 0 | 36.757 | 3.451 | 1.474 | 0.41693 | 1.3127 | 1.474 | FALSE
C002 | X | 2.5 | B1 | MAIN | 25 | H-446x199x8x12 | 0.63841 | 7 | 3.7188 | 4.3884 | 91.6112 | 75.9143 | 201.9339 | 3.997 | 91.6112 | 0 | 17.1395 | 3.451 | 1.0273 | 0.30018 | 0.61213 | 1.0273 | FALSE
C002 | X | 2.5 | B1 | MAIN | 26 | H-400x200x8x13 | 0.64135 | 7 | 3.7217 | 4.3914 | 91.6215 | 75.9246 | 201.9515 | 3.997 | 91.6215 | 0 | 20.4964 | 3.451 | 1.1065 | 0.33874 | 0.73202 | 1.1065 | FALSE
C002 | X | 2.5 | B1 | MAIN | 27 | H-208x202x10x16 | 0.6443 | 7 | 3.7247 | 4.3943 | 91.6318 | 75.9349 | 201.9692 | 3.997 | 91.6318 | 0 | 73.7689 | 3.451 | 2.0616 | 0.57592 | 2.6346 | 2.6346 | FALSE
C002 | X | 2.5 | B1 | MAIN | 28 | H-248x249x8x13 | 0.64626 | 7 | 3.7266 | 4.3963 | 91.6387 | 75.9417 | 201.981 | 3.997 | 91.6387 | 0 | 48.9077 | 3.451 | 1.6307 | 0.57078 | 1.7467 | 1.7467 | FALSE
C002 | X | 2.5 | B1 | MAIN | 29 | H-336x249x8x12 | 0.66293 | 7 | 3.7433 | 4.4129 | 91.697 | 76.0001 | 202.081 | 3.997 | 91.697 | 0 | 26.6296 | 3.451 | 1.2106 | 0.40639 | 0.95106 | 1.2106 | FALSE
C002 | X | 2.5 | B1 | MAIN | 30 | H-250x250x9x14 | 0.70412 | 7 | 3.7845 | 4.4541 | 91.8412 | 76.1442 | 202.3282 | 3.997 | 91.8412 | 0 | 45.105 | 3.451 | 1.5081 | 0.50848 | 1.6109 | 1.6109 | FALSE
C002 | X | 2.5 | B1 | MAIN | 31 | H-404x201x9x15 | 0.73452 | 7 | 3.8149 | 4.4845 | 91.9476 | 76.2506 | 202.5106 | 3.997 | 91.9476 | 0 | 17.7605 | 3.451 | 0.96159 | 0.30217 | 0.6343 | 0.96159 | TRUE
C002 | X | 2.5 | B1 | MAIN | 32 | H-450x200x9x14 | 0.73452 | 7 | 3.8149 | 4.4845 | 91.9476 | 76.2506 | 202.5106 | 3.997 | 91.9476 | 0 | 14.6835 | 3.451 | 0.88914 | 0.2678 | 0.52441 | 0.88914 | TRUE
C002 | X | 2.5 | B1 | MAIN | 33 | H-496x199x9x14 | 0.76394 | 7 | 3.8443 | 4.5139 | 92.0506 | 76.3536 | 202.6872 | 3.997 | 92.0506 | 0 | 11.8513 | 3.451 | 0.78744 | 0.24175 | 0.42326 | 0.78744 | TRUE
C002 | X | 2.5 | B1 | MAIN | 34 | H-340x250x9x14 | 0.7659 | 7 | 3.8463 | 4.5159 | 92.0574 | 76.3605 | 202.699 | 3.997 | 92.0574 | 0 | 22.8097 | 3.451 | 1.0395 | 0.36265 | 0.81463 | 1.0395 | FALSE
C002 | X | 2.5 | B1 | MAIN | 35 | H-250x255x14x14 | 0.80022 | 7 | 3.8806 | 4.5502 | 92.1776 | 76.4806 | 202.905 | 3.997 | 92.1776 | 0 | 42.4639 | 3.451 | 1.4262 | 0.32808 | 1.5166 | 1.5166 | FALSE
C002 | X | 2.5 | B1 | MAIN | 36 | H-456x201x10x17 | 0.862 | 7 | 3.9424 | 4.612 | 92.3938 | 76.6968 | 203.2758 | 3.997 | 92.3938 | 0 | 12.1867 | 3.451 | 0.7446 | 0.24219 | 0.43524 | 0.7446 | TRUE
C002 | X | 2.5 | B1 | MAIN | 37 | H-500x200x10x16 | 0.86495 | 7 | 3.9453 | 4.6149 | 92.4041 | 76.7071 | 203.2934 | 3.997 | 92.4041 | 0 | 10.3649 | 3.451 | 0.69688 | 0.21841 | 0.37017 | 0.69688 | TRUE
C002 | X | 2.5 | B1 | MAIN | 38 | H-386x299x9x14 | 0.90417 | 7 | 3.9845 | 4.6542 | 92.5414 | 76.8444 | 203.5288 | 3.997 | 92.5414 | 0 | 14.7621 | 3.451 | 0.76745 | 0.31772 | 0.52722 | 0.76745 | TRUE
C002 | X | 2.5 | B1 | MAIN | 39 | H-596x199x10x15 | 0.90712 | 7 | 3.9875 | 4.6571 | 92.5517 | 76.8547 | 203.5465 | 3.997 | 92.5517 | 0 | 7.2931 | 3.451 | 0.58249 | 0.18088 | 0.26047 | 0.58249 | TRUE
C002 | X | 2.5 | B1 | MAIN | 40 | H-506x201x11x19 | 1.0003 | 7 | 4.0806 | 4.7503 | 92.8778 | 77.1808 | 204.1056 | 3.997 | 92.8778 | 0 | 8.7773 | 3.451 | 0.59743 | 0.19957 | 0.31347 | 0.59743 | TRUE
C002 | X | 2.5 | B1 | MAIN | 41 | H-434x299x10x15 | 1.0101 | 7 | 4.0904 | 4.7601 | 92.9121 | 77.2151 | 204.1645 | 3.997 | 92.9121 | 0 | 10.7096 | 3.451 | 0.62619 | 0.2544 | 0.38249 | 0.62619 | TRUE
C002 | X | 2.5 | B1 | MAIN | 42 | H-600x200x11x17 | 1.0101 | 7 | 4.0904 | 4.7601 | 92.9121 | 77.2151 | 204.1645 | 3.997 | 92.9121 | 0 | 6.4456 | 3.451 | 0.51934 | 0.16508 | 0.2302 | 0.51934 | TRUE
C002 | X | 2.5 | B1 | MAIN | 43 | H-338x351x13x13 | 1.0297 | 7 | 4.1101 | 4.7797 | 92.9807 | 77.2838 | 204.2822 | 3.997 | 92.9807 | 0 | 17.6024 | 3.451 | 0.79848 | 0.25359 | 0.62866 | 0.79848 | TRUE
C002 | X | 2.5 | B1 | MAIN | 44 | H-390x300x10x16 | 1.0297 | 7 | 4.1101 | 4.7797 | 92.9807 | 77.2838 | 204.2822 | 3.997 | 92.9807 | 0 | 12.8651 | 3.451 | 0.675 | 0.2873 | 0.45947 | 0.675 | TRUE
C002 | X | 2.5 | B1 | MAIN | 45 | H-482x300x11x15 | 1.0885 | 7 | 4.1689 | 4.8385 | 93.1867 | 77.4897 | 204.6353 | 3.997 | 93.1867 | 0 | 8.3788 | 3.451 | 0.54205 | 0.20733 | 0.29924 | 0.54205 | TRUE
C002 | X | 2.5 | B1 | MAIN | 46 | H-344x348x10x16 | 1.1082 | 7 | 4.1885 | 4.8582 | 93.2553 | 77.5584 | 204.753 | 3.997 | 93.2553 | 0 | 14.9019 | 3.451 | 0.68718 | 0.33064 | 0.53221 | 0.68718 | TRUE
C002 | X | 2.5 | B1 | MAIN | 47 | H-606x201x12x20 | 1.1572 | 7 | 4.2375 | 4.9072 | 93.4269 | 77.73 | 205.0473 | 3.997 | 93.4269 | 0 | 5.5439 | 3.451 | 0.45169 | 0.15216 | 0.198 | 0.45169 | TRUE
C002 | X | 2.5 | B1 | MAIN | 48 | H-440x300x11x18 | 1.1866 | 7 | 4.267 | 4.9366 | 93.5299 | 77.8329 | 205.2238 | 3.997 | 93.5299 | 0 | 8.9576 | 3.451 | 0.52833 | 0.23281 | 0.31991 | 0.52833 | TRUE
C002 | X | 2.5 | B1 | MAIN | 49 | H-488x300x11x18 | 1.2258 | 7 | 4.3062 | 4.9758 | 93.6672 | 77.9702 | 205.4593 | 3.997 | 93.6672 | 0 | 7.1201 | 3.451 | 0.46704 | 0.2084 | 0.25429 | 0.46704 | TRUE
C002 | X | 2.5 | B1 | MAIN | 50 | H-344x354x16x16 | 1.2651 | 7 | 4.3454 | 5.0151 | 93.8045 | 78.1075 | 205.6947 | 3.997 | 93.8045 | 0 | 14.0738 | 3.451 | 0.64953 | 0.20786 | 0.50264 | 0.64953 | TRUE
C002 | X | 2.5 | B1 | MAIN | 51 | H-612x202x13x23 | 1.2945 | 7 | 4.3748 | 5.0445 | 93.9075 | 78.2105 | 205.8712 | 3.997 | 93.9075 | 0 | 4.8676 | 3.451 | 0.3987 | 0.14118 | 0.17384 | 0.3987 | TRUE
C002 | X | 2.5 | B1 | MAIN | 52 | H-582x300x12x17 | 1.3043 | 7 | 4.3846 | 5.0543 | 93.9418 | 78.2448 | 205.9301 | 3.997 | 93.9418 | 0 | 4.9724 | 3.451 | 0.38825 | 0.15803 | 0.17759 | 0.38825 | TRUE
C002 | X | 2.5 | B1 | MAIN | 53 | H-350x350x12x19 | 1.3239 | 7 | 4.4043 | 5.0739 | 94.0104 | 78.3135 | 206.0478 | 3.997 | 94.0104 | 0 | 12.3636 | 3.451 | 0.57931 | 0.27776 | 0.44156 | 0.57931 | TRUE
C002 | X | 2.5 | B1 | MAIN | 54 | H-388x402x15x15 | 1.3729 | 7 | 4.4533 | 5.1229 | 94.182 | 78.4851 | 206.3421 | 3.997 | 94.182 | 0 | 10.0576 | 3.451 | 0.52488 | 0.19401 | 0.3592 | 0.52488 | TRUE
C002 | X | 2.5 | B1 | MAIN | 55 | H-446x302x13x21 | 1.3925 | 7 | 4.4729 | 5.1425 | 94.2507 | 78.5537 | 206.4598 | 3.997 | 94.2507 | 0 | 7.5864 | 3.451 | 0.45324 | 0.19851 | 0.27094 | 0.45324 | TRUE
C002 | X | 2.5 | B1 | MAIN | 56 | H-394x398x11x18 | 1.4416 | 7 | 4.5219 | 5.1916 | 94.4223 | 78.7253 | 206.7541 | 3.997 | 94.4223 | 0 | 8.8033 | 3.451 | 0.46503 | 0.26523 | 0.3144 | 0.46503 | TRUE
C002 | X | 2.5 | B1 | MAIN | 57 | H-494x302x13x21 | 1.4416 | 7 | 4.5219 | 5.1916 | 94.4223 | 78.7253 | 206.7541 | 3.997 | 94.4223 | 0 | 6.0449 | 3.451 | 0.40041 | 0.17776 | 0.21589 | 0.40041 | TRUE
C002 | X | 2.5 | B1 | MAIN | 58 | H-588x300x12x20 | 1.4416 | 7 | 4.5219 | 5.1916 | 94.4223 | 78.7253 | 206.7541 | 3.997 | 94.4223 | 0 | 4.3322 | 3.451 | 0.34071 | 0.15883 | 0.15472 | 0.34071 | TRUE
C002 | X | 2.5 | B1 | MAIN | 59 | H-350x357x19x19 | 1.5102 | 7 | 4.5906 | 5.2602 | 94.6626 | 78.9656 | 207.166 | 3.997 | 94.6626 | 0 | 11.7001 | 3.451 | 0.54876 | 0.17665 | 0.41786 | 0.54876 | TRUE
C002 | X | 2.5 | B1 | MAIN | 60 | H-356x352x14x22 | 1.5396 | 7 | 4.62 | 5.2896 | 94.7655 | 79.0686 | 207.3426 | 3.997 | 94.7655 | 0 | 10.5172 | 3.451 | 0.50155 | 0.23999 | 0.37562 | 0.50155 | TRUE
C002 | X | 2.5 | B1 | MAIN | 61 | H-692x300x13x20 | 1.5985 | 7 | 4.6788 | 5.3485 | 94.9715 | 79.2745 | 207.6957 | 3.997 | 94.9715 | 0 | 2.9539 | 3.451 | 0.27338 | 0.12395 | 0.1055 | 0.27338 | TRUE
C002 | X | 2.5 | B1 | MAIN | 62 | H-394x405x18x18 | 1.6475 | 7 | 4.7279 | 5.3975 | 95.1431 | 79.4461 | 207.99 | 3.997 | 95.1431 | 0 | 8.3251 | 3.451 | 0.44002 | 0.16333 | 0.29732 | 0.44002 | TRUE
C002 | X | 2.5 | B1 | MAIN | 63 | H-594x302x14x23 | 1.6671 | 7 | 4.7475 | 5.4171 | 95.2117 | 79.5148 | 208.1077 | 3.997 | 95.2117 | 0 | 3.7112 | 3.451 | 0.29645 | 0.13728 | 0.13254 | 0.29645 | TRUE
C002 | X | 2.5 | B1 | MAIN | 64 | H-400x400x13x21 | 1.6867 | 7 | 4.7671 | 5.4367 | 95.2804 | 79.5834 | 208.2254 | 3.997 | 95.2804 | 0 | 7.4715 | 3.451 | 0.40083 | 0.22647 | 0.26684 | 0.40083 | TRUE
C002 | X | 2.5 | B1 | MAIN | 65 | H-700x300x13x24 | 1.7848 | 7 | 4.8652 | 5.5348 | 95.6236 | 79.9267 | 208.814 | 3.997 | 95.6236 | 0 | 2.5335 | 3.451 | 0.23733 | 0.1248 | 0.090482 | 0.23733 | TRUE
C002 | X | 2.5 | B1 | MAIN | 66 | H-792x300x14x22 | 1.8437 | 7 | 4.924 | 5.5937 | 95.8296 | 80.1326 | 209.1671 | 3.997 | 95.8296 | 0 | 2.0161 | 3.451 | 0.21385 | 0.10123 | 0.072004 | 0.21385 | TRUE
C002 | X | 2.5 | B1 | MAIN | 67 | H-400x408x21x21 | 1.9319 | 7 | 5.0123 | 5.6819 | 96.1385 | 80.4415 | 209.6968 | 3.997 | 96.1385 | 0 | 7.0711 | 3.451 | 0.37972 | 0.14146 | 0.25254 | 0.37972 | TRUE
C002 | X | 2.5 | B1 | MAIN | 68 | H-406x403x16x24 | 1.9613 | 7 | 5.0417 | 5.7113 | 96.2414 | 80.5445 | 209.8734 | 3.997 | 96.2414 | 0 | 6.4332 | 3.451 | 0.35035 | 0.18586 | 0.22976 | 0.35035 | TRUE
C002 | X | 2.5 | B1 | MAIN | 69 | H-800x300x14x26 | 2.03 | 7 | 5.1103 | 5.78 | 96.4817 | 80.7847 | 210.2853 | 3.997 | 96.4817 | 0 | 1.7582 | 3.451 | 0.18827 | 0.10192 | 0.062792 | 0.18827 | TRUE
C002 | X | 2.5 | B1 | MAIN | 70 | H-890x299x15x23 | 2.0594 | 7 | 5.1398 | 5.8094 | 96.5847 | 80.8877 | 210.4619 | 3.997 | 96.5847 | 0 | 1.4846 | 3.451 | 0.17728 | 0.084393 | 0.053022 | 0.17728 | TRUE
C002 | X | 2.5 | B1 | MAIN | 71 | H-708x302x15x28 | 2.079 | 7 | 5.1594 | 5.829 | 96.6533 | 80.9564 | 210.5796 | 3.997 | 96.6533 | 0 | 2.1613 | 3.451 | 0.20484 | 0.10932 | 0.07719 | 0.20484 | TRUE
C002 | X | 2.5 | B1 | MAIN | 72 | H-414x405x18x28 | 2.2751 | 7 | 5.3555 | 6.0251 | 97.3398 | 81.6428 | 211.7567 | 3.997 | 97.3398 | 0 | 5.4588 | 3.451 | 0.30299 | 0.1671 | 0.19496 | 0.30299 | TRUE
C002 | X | 2.5 | B1 | MAIN | 73 | H-808x302x16x30 | 2.334 | 7 | 5.4143 | 6.084 | 97.5457 | 81.8488 | 212.1098 | 3.997 | 97.5457 | 0 | 1.5194 | 3.451 | 0.16441 | 0.090161 | 0.054264 | 0.16441 | TRUE
C002 | X | 2.5 | B1 | MAIN | 74 | H-900x300x16x28 | 2.3536 | 7 | 5.434 | 6.1036 | 97.6144 | 81.9174 | 212.2275 | 3.997 | 97.6144 | 0 | 1.2569 | 3.451 | 0.15133 | 0.079962 | 0.044888 | 0.15133 | TRUE
C002 | X | 2.5 | B1 | MAIN | 75 | H-816x303x17x34 | 2.589 | 7 | 5.6693 | 6.339 | 98.4381 | 82.7412 | 213.64 | 3.997 | 98.4381 | 0 | 1.3528 | 3.451 | 0.14773 | 0.085634 | 0.048314 | 0.14773 | TRUE
C002 | X | 2.5 | B1 | MAIN | 76 | H-428x407x20x35 | 2.7753 | 7 | 5.8556 | 6.5253 | 99.0903 | 83.3933 | 214.7583 | 3.997 | 99.0903 | 0 | 4.321 | 3.451 | 0.24716 | 0.15309 | 0.15432 | 0.24716 | TRUE
C002 | X | 2.5 | B1 | MAIN | 77 | H-912x302x18x34 | 2.7753 | 7 | 5.8556 | 6.5253 | 99.0903 | 83.3933 | 214.7583 | 3.997 | 99.0903 | 0 | 1.0473 | 3.451 | 0.12747 | 0.072152 | 0.037402 | 0.12747 | TRUE
C002 | X | 2.5 | B1 | MAIN | 78 | H-918x303x19x37 | 2.9812 | 7 | 6.0616 | 6.7312 | 99.8111 | 84.1141 | 215.9942 | 3.997 | 99.8111 | 0 | 0.96699 | 3.4545 | 0.11834 | 0.068852 | 0.034535 | 0.11834 | TRUE
C002 | X | 2.5 | B1 | MAIN | 79 | H-458x417x30x50 | 4.0698 | 7 | 7.1501 | 7.8198 | 103.6209 | 87.924 | 222.5271 | 3.997 | 103.6209 | 0 | 2.8553 | 3.4545 | 0.1746 | 0.10673 | 0.10197 | 0.1746 | TRUE
C003 | Y | 2 | A1 | MAIN | 1 | H-150x75x5x7 | 0.13729 | 2.5 | 1.8248 | 2.7623 | 8.281 | 26.281 | 13.0608 | 2 | 26.281 | 2.5 | 4.9656 | 1.385 | 0.94283 | 0.42753 | 0.49656 | 0.94283 | TRUE
C003 | Y | 2 | A1 | MAIN | 2 | H-100x100x6x8 | 0.16573 | 2.5 | 1.8532 | 2.7907 | 8.3165 | 26.3165 | 13.0751 | 2 | 26.3165 | 2.5 | 8.7674 | 1.385 | 1.1087 | 0.5776 | 0.87674 | 1.1087 | FALSE
C003 | Y | 2 | A1 | MAIN | 3 | H-198x99x4.5x7 | 0.17456 | 2.5 | 1.8621 | 2.7996 | 8.3276 | 26.3276 | 13.0795 | 2 | 26.3276 | 2.5 | 2.1534 | 1.385 | 0.53745 | 0.35173 | 0.21534 | 0.53745 | TRUE
C003 | Y | 2 | A1 | MAIN | 4 | H-175x90x5x8 | 0.17652 | 2.5 | 1.864 | 2.8015 | 8.33 | 26.33 | 13.0804 | 2 | 26.33 | 2.5 | 2.7411 | 1.385 | 0.6076 | 0.36637 | 0.27411 | 0.6076 | TRUE
C003 | Y | 2 | A1 | MAIN | 5 | H-148x100x6x9 | 0.203 | 2.5 | 1.8905 | 2.828 | 8.3631 | 26.3631 | 13.0937 | 2 | 26.3631 | 2.5 | 3.3232 | 1.385 | 0.62173 | 0.37388 | 0.33232 | 0.62173 | TRUE
C003 | Y | 2 | A1 | MAIN | 6 | H-200x100x5.5x8 | 0.20496 | 2.5 | 1.8925 | 2.83 | 8.3656 | 26.3656 | 13.0947 | 2 | 26.3656 | 2.5 | 1.8363 | 1.385 | 0.46376 | 0.2882 | 0.18363 | 0.46376 | TRUE
C003 | Y | 2 | A1 | MAIN | 7 | H-125x125x6.5x9 | 0.23144 | 2.5 | 1.9189 | 2.8564 | 8.3987 | 26.3987 | 13.1079 | 2 | 26.3987 | 2.5 | 3.9692 | 1.3838 | 0.62705 | 0.41987 | 0.39692 | 0.62705 | TRUE
C003 | Y | 2 | A1 | MAIN | 8 | H-248x124x5x8 | 0.24615 | 2.5 | 1.9336 | 2.8711 | 8.4171 | 26.4171 | 13.1153 | 2 | 26.4171 | 2.5 | 0.96631 | 1.3838 | 0.30242 | 0.25192 | 0.096631 | 0.30242 | TRUE
C003 | Y | 2 | A1 | MAIN | 9 | H-250x125x6x9 | 0.28439 | 2.5 | 1.9719 | 2.9094 | 8.4649 | 26.4649 | 13.1344 | 2 | 26.4649 | 2.5 | 0.84422 | 1.3838 | 0.2656 | 0.21031 | 0.084422 | 0.2656 | TRUE
C003 | Y | 2 | A1 | MAIN | 10 | H-194x150x6x9 | 0.29322 | 2.5 | 1.9807 | 2.9182 | 8.4759 | 26.4759 | 13.1388 | 2 | 26.4759 | 2.5 | 1.272 | 1.3838 | 0.31079 | 0.27734 | 0.1272 | 0.31079 | TRUE
C003 | Y | 2 | A1 | MAIN | 11 | H-150x150x7x10 | 0.30499 | 2.5 | 1.9925 | 2.93 | 8.4906 | 26.4906 | 13.1447 | 2 | 26.4906 | 2.5 | 2.0668 | 1.3838 | 0.3901 | 0.32202 | 0.20668 | 0.3901 | TRUE
C003 | Y | 2 | A1 | MAIN | 12 | H-298x149x5.5x8 | 0.31381 | 2.5 | 2.0013 | 2.9388 | 8.5016 | 26.5016 | 13.1491 | 2 | 26.5016 | 2.5 | 0.53011 | 1.3838 | 0.19879 | 0.18901 | 0.053011 | 0.19879 | TRUE
C003 | Y | 2 | A1 | MAIN | 13 | H-300x150x6.5x9 | 0.3599 | 2.5 | 2.0474 | 2.9849 | 8.5593 | 26.5593 | 13.1721 | 2 | 26.5593 | 2.5 | 0.46624 | 1.3825 | 0.17554 | 0.16028 | 0.046624 | 0.17554 | TRUE
C003 | Y | 2 | A1 | MAIN | 14 | H-175x175x7.5x11 | 0.39619 | 2.5 | 2.0837 | 3.0212 | 8.6046 | 26.6046 | 13.1903 | 2 | 26.6046 | 2.5 | 1.1622 | 1.3825 | 0.25545 | 0.25647 | 0.11622 | 0.25647 | TRUE
C003 | Y | 2 | A1 | MAIN | 15 | H-346x174x6x9 | 0.40403 | 2.5 | 2.0915 | 3.029 | 8.6144 | 26.6144 | 13.1942 | 2 | 26.6144 | 2.5 | 0.30658 | 1.3825 | 0.13257 | 0.1496 | 0.030658 | 0.1496 | TRUE
C003 | Y | 2 | A1 | MAIN | 16 | H-244x175x7x11 | 0.42757 | 2.5 | 2.1151 | 3.0526 | 8.6438 | 26.6438 | 13.206 | 2 | 26.6438 | 2.5 | 0.5593 | 1.3825 | 0.17102 | 0.18966 | 0.05593 | 0.18966 | TRUE
C003 | Y | 2 | A1 | MAIN | 17 | H-350x175x7x11 | 0.48445 | 2.5 | 2.1719 | 3.1094 | 8.7149 | 26.7149 | 13.2344 | 2 | 26.7149 | 2.5 | 0.25126 | 1.3813 | 0.11003 | 0.12871 | 0.025126 | 0.12871 | TRUE
C003 | Y | 2 | A1 | MAIN | 18 | H-200x200x8x12 | 0.48935 | 2.5 | 2.1769 | 3.1144 | 8.7211 | 26.7211 | 13.2369 | 2 | 26.7211 | 2.5 | 0.71891 | 1.3813 | 0.17977 | 0.20993 | 0.071891 | 0.20993 | TRUE
C003 | Y | 2 | A1 | MAIN | 19 | H-294x200x8x12 | 0.54721 | 2.5 | 2.2347 | 3.1722 | 8.7934 | 26.7934 | 13.2658 | 2 | 26.7934 | 2.5 | 0.30698 | 1.3813 | 0.11248 | 0.13722 | 0.030698 | 0.13722 | TRUE
C003 | Y | 2 | A1 | MAIN | 20 | H-396x199x7x11 | 0.55015 | 2.5 | 2.2377 | 3.1752 | 8.7971 | 26.7971 | 13.2673 | 2 | 26.7971 | 2.5 | 0.17213 | 1.3813 | 0.085132 | 0.11323 | 0.017213 | 0.11323 | TRUE
C003 | Y | 2 | A1 | MAIN | 21 | H-200x204x12x12 | 0.55113 | 2.5 | 2.2386 | 3.1761 | 8.7983 | 26.7983 | 13.2678 | 2 | 26.7983 | 2.5 | 0.68442 | 1.3813 | 0.17078 | 0.14036 | 0.068442 | 0.17078 | TRUE
C003 | Y | 2 | A1 | MAIN | 22 | H-354x176x8x13 | 0.56584 | 2.5 | 2.2533 | 3.1908 | 8.8167 | 26.8167 | 13.2751 | 2 | 26.8167 | 2.5 | 0.21325 | 1.3813 | 0.093926 | 0.11305 | 0.021325 | 0.11305 | TRUE
C003 | Y | 2 | A1 | MAIN | 23 | H-244x252x11x11 | 0.62566 | 2.5 | 2.3132 | 3.2507 | 8.8915 | 26.8915 | 13.305 | 2 | 26.8915 | 2.5 | 0.39387 | 1.38 | 0.11962 | 0.12181 | 0.039387 | 0.12181 | TRUE
C003 | Y | 2 | A1 | MAIN | 24 | H-298x201x9x14 | 0.63155 | 2.5 | 2.319 | 3.2565 | 8.8988 | 26.8988 | 13.308 | 2 | 26.8988 | 2.5 | 0.26169 | 1.38 | 0.097161 | 0.12245 | 0.026169 | 0.12245 | TRUE
C003 | Y | 2 | A1 | MAIN | 25 | H-446x199x8x12 | 0.63841 | 2.5 | 2.3259 | 3.2634 | 8.9074 | 26.9074 | 13.3114 | 2 | 26.9074 | 2.5 | 0.12206 | 1.38 | 0.067722 | 0.088166 | 0.012206 | 0.088166 | TRUE
C003 | Y | 2 | A1 | MAIN | 26 | H-400x200x8x13 | 0.64135 | 2.5 | 2.3289 | 3.2664 | 8.9111 | 26.9111 | 13.3129 | 2 | 26.9111 | 2.5 | 0.14598 | 1.38 | 0.072939 | 0.099495 | 0.014598 | 0.099495 | TRUE
C003 | Y | 2 | A1 | MAIN | 27 | H-208x202x10x16 | 0.6443 | 2.5 | 2.3318 | 3.2693 | 8.9147 | 26.9147 | 13.3143 | 2 | 26.9147 | 2.5 | 0.52545 | 1.38 | 0.1359 | 0.16916 | 0.052545 | 0.16916 | TRUE
C003 | Y | 2 | A1 | MAIN | 28 | H-248x249x8x13 | 0.64626 | 2.5 | 2.3338 | 3.2713 | 8.9172 | 26.9172 | 13.3153 | 2 | 26.9172 | 2.5 | 0.3484 | 1.38 | 0.1075 | 0.16766 | 0.03484 | 0.16766 | TRUE
C003 | Y | 2 | A1 | MAIN | 29 | H-336x249x8x12 | 0.66293 | 2.5 | 2.3504 | 3.2879 | 8.938 | 26.938 | 13.3237 | 2 | 26.938 | 2.5 | 0.18982 | 1.38 | 0.079821 | 0.11939 | 0.018982 | 0.11939 | TRUE
C003 | Y | 2 | A1 | MAIN | 30 | H-250x250x9x14 | 0.70412 | 2.5 | 2.3916 | 3.3291 | 8.9895 | 26.9895 | 13.3442 | 2 | 26.9895 | 2.5 | 0.32204 | 1.38 | 0.099465 | 0.14943 | 0.032204 | 0.14943 | TRUE
C003 | Y | 2 | A1 | MAIN | 31 | H-404x201x9x15 | 0.73452 | 2.5 | 2.422 | 3.3595 | 9.0275 | 27.0275 | 13.3594 | 2 | 27.0275 | 2.5 | 0.12696 | 1.3787 | 0.063435 | 0.088823 | 0.012696 | 0.088823 | TRUE
C003 | Y | 2 | A1 | MAIN | 32 | H-450x200x9x14 | 0.73452 | 2.5 | 2.422 | 3.3595 | 9.0275 | 27.0275 | 13.3594 | 2 | 27.0275 | 2.5 | 0.10496 | 1.3787 | 0.058656 | 0.07872 | 0.010496 | 0.07872 | TRUE
C003 | Y | 2 | A1 | MAIN | 33 | H-496x199x9x14 | 0.76394 | 2.5 | 2.4514 | 3.3889 | 9.0643 | 27.0643 | 13.3742 | 2 | 27.0643 | 2.5 | 0.084817 | 1.3787 | 0.051959 | 0.071079 | 0.0084817 | 0.071079 | TRUE
C003 | Y | 2 | A1 | MAIN | 34 | H-340x250x9x14 | 0.7659 | 2.5 | 2.4534 | 3.3909 | 9.0667 | 27.0667 | 13.3751 | 2 | 27.0667 | 2.5 | 0.16325 | 1.3787 | 0.06859 | 0.10663 | 0.016325 | 0.10663 | TRUE
C003 | Y | 2 | A1 | MAIN | 35 | H-250x255x14x14 | 0.80022 | 2.5 | 2.4877 | 3.4252 | 9.1097 | 27.1097 | 13.3923 | 2 | 27.1097 | 2.5 | 0.30433 | 1.3787 | 0.094132 | 0.096488 | 0.030433 | 0.096488 | TRUE
C003 | Y | 2 | A1 | MAIN | 36 | H-456x201x10x17 | 0.862 | 2.5 | 2.5495 | 3.487 | 9.1869 | 27.1869 | 13.4232 | 2 | 27.1869 | 2.5 | 0.087551 | 1.3787 | 0.049169 | 0.071265 | 0.0087551 | 0.071265 | TRUE
C003 | Y | 2 | A1 | MAIN | 37 | H-500x200x10x16 | 0.86495 | 2.5 | 2.5524 | 3.4899 | 9.1906 | 27.1906 | 13.4247 | 2 | 27.1906 | 2.5 | 0.074471 | 1.3775 | 0.046019 | 0.064269 | 0.0074471 | 0.064269 | TRUE
C003 | Y | 2 | A1 | MAIN | 38 | H-386x299x9x14 | 0.90417 | 2.5 | 2.5917 | 3.5292 | 9.2396 | 27.2396 | 13.4443 | 2 | 27.2396 | 2.5 | 0.10623 | 1.3775 | 0.050695 | 0.09352 | 0.010623 | 0.09352 | TRUE
C003 | Y | 2 | A1 | MAIN | 39 | H-596x199x10x15 | 0.90712 | 2.5 | 2.5946 | 3.5321 | 9.2433 | 27.2433 | 13.4457 | 2 | 27.2433 | 2.5 | 0.052486 | 1.3775 | 0.038478 | 0.053244 | 0.0052486 | 0.053244 | TRUE
C003 | Y | 2 | A1 | MAIN | 40 | H-506x201x11x19 | 1.0003 | 2.5 | 2.6878 | 3.6253 | 9.3597 | 27.3597 | 13.4923 | 2 | 27.3597 | 2.5 | 0.063395 | 1.3762 | 0.039493 | 0.05879 | 0.0063395 | 0.05879 | TRUE
C003 | Y | 2 | A1 | MAIN | 41 | H-434x299x10x15 | 1.0101 | 2.5 | 2.6976 | 3.6351 | 9.372 | 27.372 | 13.4972 | 2 | 27.372 | 2.5 | 0.077381 | 1.3762 | 0.041397 | 0.074947 | 0.0077381 | 0.074947 | TRUE
C003 | Y | 2 | A1 | MAIN | 42 | H-600x200x11x17 | 1.0101 | 2.5 | 2.6976 | 3.6351 | 9.372 | 27.372 | 13.4972 | 2 | 27.372 | 2.5 | 0.046572 | 1.3762 | 0.034334 | 0.048633 | 0.0046572 | 0.048633 | TRUE
C003 | Y | 2 | A1 | MAIN | 43 | H-338x351x13x13 | 1.0297 | 2.5 | 2.7172 | 3.6547 | 9.3965 | 27.3965 | 13.507 | 2 | 27.3965 | 2.5 | 0.12728 | 1.3762 | 0.052795 | 0.074719 | 0.012728 | 0.074719 | TRUE
C003 | Y | 2 | A1 | MAIN | 44 | H-390x300x10x16 | 1.0297 | 2.5 | 2.7172 | 3.6547 | 9.3965 | 27.3965 | 13.507 | 2 | 27.3965 | 2.5 | 0.093025 | 1.3762 | 0.044631 | 0.084653 | 0.0093025 | 0.084653 | TRUE
C003 | Y | 2 | A1 | MAIN | 45 | H-482x300x11x15 | 1.0885 | 2.5 | 2.776 | 3.7135 | 9.47 | 27.47 | 13.5365 | 2 | 27.47 | 2.5 | 0.060721 | 1.3762 | 0.035856 | 0.061117 | 0.0060721 | 0.061117 | TRUE
C003 | Y | 2 | A1 | MAIN | 46 | H-344x348x10x16 | 1.1082 | 2.5 | 2.7957 | 3.7332 | 9.4946 | 27.4946 | 13.5463 | 2 | 27.4946 | 2.5 | 0.10807 | 1.3762 | 0.045463 | 0.097482 | 0.010807 | 0.097482 | TRUE
C003 | Y | 2 | A1 | MAIN | 47 | H-606x201x12x20 | 1.1572 | 2.5 | 2.8447 | 3.7822 | 9.5559 | 27.5559 | 13.5708 | 2 | 27.5559 | 2.5 | 0.040282 | 1.375 | 0.029894 | 0.044879 | 0.0040282 | 0.044879 | TRUE
C003 | Y | 2 | A1 | MAIN | 48 | H-440x300x11x18 | 1.1866 | 2.5 | 2.8741 | 3.8116 | 9.5926 | 27.5926 | 13.5855 | 2 | 27.5926 | 2.5 | 0.065157 | 1.375 | 0.034974 | 0.068683 | 0.0065157 | 0.068683 | TRUE
C003 | Y | 2 | A1 | MAIN | 49 | H-488x300x11x18 | 1.2258 | 2.5 | 2.9133 | 3.8508 | 9.6417 | 27.6417 | 13.6051 | 2 | 27.6417 | 2.5 | 0.051868 | 1.375 | 0.030926 | 0.061499 | 0.0051868 | 0.061499 | TRUE
C003 | Y | 2 | A1 | MAIN | 50 | H-344x354x16x16 | 1.2651 | 2.5 | 2.9526 | 3.8901 | 9.6907 | 27.6907 | 13.6247 | 2 | 27.6907 | 2.5 | 0.10267 | 1.375 | 0.043024 | 0.061361 | 0.010267 | 0.061361 | TRUE
C003 | Y | 2 | A1 | MAIN | 51 | H-612x202x13x23 | 1.2945 | 2.5 | 2.982 | 3.9195 | 9.7275 | 27.7275 | 13.6394 | 2 | 27.7275 | 2.5 | 0.03555 | 1.3738 | 0.026415 | 0.041685 | 0.003555 | 0.041685 | TRUE
C003 | Y | 2 | A1 | MAIN | 52 | H-582x300x12x17 | 1.3043 | 2.5 | 2.9918 | 3.9293 | 9.7397 | 27.7397 | 13.6443 | 2 | 27.7397 | 2.5 | 0.036329 | 1.3738 | 0.025725 | 0.046663 | 0.0036329 | 0.046663 | TRUE
C003 | Y | 2 | A1 | MAIN | 53 | H-350x350x12x19 | 1.3239 | 2.5 | 3.0114 | 3.9489 | 9.7642 | 27.7642 | 13.6541 | 2 | 27.7642 | 2.5 | 0.090396 | 1.3738 | 0.038389 | 0.082032 | 0.0090396 | 0.082032 | TRUE
C003 | Y | 2 | A1 | MAIN | 54 | H-388x402x15x15 | 1.3729 | 2.5 | 3.0604 | 3.9979 | 9.8255 | 27.8255 | 13.6787 | 2 | 27.8255 | 2.5 | 0.073669 | 1.3738 | 0.034795 | 0.057319 | 0.0073669 | 0.057319 | TRUE
C003 | Y | 2 | A1 | MAIN | 55 | H-446x302x13x21 | 1.3925 | 2.5 | 3.08 | 4.0175 | 9.8501 | 27.8501 | 13.6885 | 2 | 27.8501 | 2.5 | 0.055609 | 1.3738 | 0.03005 | 0.058659 | 0.0055609 | 0.058659 | TRUE
C003 | Y | 2 | A1 | MAIN | 56 | H-394x398x11x18 | 1.4416 | 2.5 | 3.1291 | 4.0666 | 9.9113 | 27.9113 | 13.713 | 2 | 27.9113 | 2.5 | 0.064645 | 1.3725 | 0.030843 | 0.078404 | 0.0064645 | 0.078404 | TRUE
C003 | Y | 2 | A1 | MAIN | 57 | H-494x302x13x21 | 1.4416 | 2.5 | 3.1291 | 4.0666 | 9.9113 | 27.9113 | 13.713 | 2 | 27.9113 | 2.5 | 0.044389 | 1.3725 | 0.026557 | 0.052545 | 0.0044389 | 0.052545 | TRUE
C003 | Y | 2 | A1 | MAIN | 58 | H-588x300x12x20 | 1.4416 | 2.5 | 3.1291 | 4.0666 | 9.9113 | 27.9113 | 13.713 | 2 | 27.9113 | 2.5 | 0.031812 | 1.3725 | 0.022597 | 0.046952 | 0.0031812 | 0.046952 | TRUE
C003 | Y | 2 | A1 | MAIN | 59 | H-350x357x19x19 | 1.5102 | 2.5 | 3.1977 | 4.1352 | 9.9972 | 27.9972 | 13.7473 | 2 | 27.9972 | 2.5 | 0.086133 | 1.3725 | 0.036415 | 0.052244 | 0.0086133 | 0.052244 | TRUE
C003 | Y | 2 | A1 | MAIN | 60 | H-356x352x14x22 | 1.5396 | 2.5 | 3.2271 | 4.1646 | 10.0339 | 28.0339 | 13.762 | 2 | 28.0339 | 2.5 | 0.077509 | 1.3725 | 0.03329 | 0.070996 | 0.0077509 | 0.070996 | TRUE
C003 | Y | 2 | A1 | MAIN | 61 | H-692x300x13x20 | 1.5985 | 2.5 | 3.286 | 4.2235 | 10.1075 | 28.1075 | 13.7914 | 2 | 28.1075 | 2.5 | 0.021816 | 1.3713 | 0.018153 | 0.036683 | 0.0021816 | 0.036683 | TRUE
C003 | Y | 2 | A1 | MAIN | 62 | H-394x405x18x18 | 1.6475 | 2.5 | 3.335 | 4.2725 | 10.1688 | 28.1688 | 13.8159 | 2 | 28.1688 | 2.5 | 0.061593 | 1.3713 | 0.029229 | 0.048355 | 0.0061593 | 0.048355 | TRUE
C003 | Y | 2 | A1 | MAIN | 63 | H-594x302x14x23 | 1.6671 | 2.5 | 3.3546 | 4.2921 | 10.1933 | 28.1933 | 13.8258 | 2 | 28.1933 | 2.5 | 0.027477 | 1.3713 | 0.019695 | 0.040651 | 0.0027477 | 0.040651 | TRUE
C003 | Y | 2 | A1 | MAIN | 64 | H-400x400x13x21 | 1.6867 | 2.5 | 3.3742 | 4.3117 | 10.2178 | 28.2178 | 13.8356 | 2 | 28.2178 | 2.5 | 0.055356 | 1.3713 | 0.026633 | 0.06707 | 0.0055356 | 0.06707 | TRUE
C003 | Y | 2 | A1 | MAIN | 65 | H-700x300x13x24 | 1.7848 | 2.5 | 3.4723 | 4.4098 | 10.3404 | 28.3404 | 13.8846 | 2 | 28.3404 | 2.5 | 0.018837 | 1.37 | 0.015781 | 0.036987 | 0.0018837 | 0.036987 | TRUE
C003 | Y | 2 | A1 | MAIN | 66 | H-792x300x14x22 | 1.8437 | 2.5 | 3.5312 | 4.4687 | 10.4139 | 28.4139 | 13.914 | 2 | 28.4139 | 2.5 | 0.015021 | 1.37 | 0.014225 | 0.030015 | 0.0015021 | 0.030015 | TRUE
C003 | Y | 2 | A1 | MAIN | 67 | H-400x408x21x21 | 1.9319 | 2.5 | 3.6194 | 4.5569 | 10.5243 | 28.5243 | 13.9581 | 2 | 28.5243 | 2.5 | 0.052848 | 1.3687 | 0.025276 | 0.04197 | 0.0052848 | 0.04197 | TRUE
C003 | Y | 2 | A1 | MAIN | 68 | H-406x403x16x24 | 1.9613 | 2.5 | 3.6488 | 4.5863 | 10.561 | 28.561 | 13.9729 | 2 | 28.561 | 2.5 | 0.04813 | 1.3687 | 0.023325 | 0.055157 | 0.004813 | 0.055157 | TRUE
C003 | Y | 2 | A1 | MAIN | 69 | H-800x300x14x26 | 2.03 | 2.5 | 3.7175 | 4.655 | 10.6468 | 28.6468 | 14.0072 | 2 | 28.6468 | 2.5 | 0.013185 | 1.3675 | 0.01254 | 0.030261 | 0.0013185 | 0.030261 | TRUE
C003 | Y | 2 | A1 | MAIN | 70 | H-890x299x15x23 | 2.0594 | 2.5 | 3.7469 | 4.6844 | 10.6836 | 28.6836 | 14.0219 | 2 | 28.6836 | 2.5 | 0.011145 | 1.3675 | 0.011811 | 0.025063 | 0.0011145 | 0.025063 | TRUE
C003 | Y | 2 | A1 | MAIN | 71 | H-708x302x15x28 | 2.079 | 2.5 | 3.7665 | 4.704 | 10.7081 | 28.7081 | 14.0317 | 2 | 28.7081 | 2.5 | 0.016236 | 1.3675 | 0.013649 | 0.032471 | 0.0016236 | 0.032471 | TRUE
C003 | Y | 2 | A1 | MAIN | 72 | H-414x405x18x28 | 2.2751 | 2.5 | 3.9626 | 4.9001 | 10.9533 | 28.9533 | 14.1298 | 2 | 28.9533 | 2.5 | 0.041284 | 1.3662 | 0.020218 | 0.049702 | 0.0041284 | 0.049702 | TRUE
C003 | Y | 2 | A1 | MAIN | 73 | H-808x302x16x30 | 2.334 | 2.5 | 4.0215 | 4.959 | 11.0269 | 29.0269 | 14.1592 | 2 | 29.0269 | 2.5 | 0.011514 | 1.365 | 0.010975 | 0.026829 | 0.0011514 | 0.026829 | TRUE
C003 | Y | 2 | A1 | MAIN | 74 | H-900x300x16x28 | 2.3536 | 2.5 | 4.0411 | 4.9786 | 11.0514 | 29.0514 | 14.169 | 2 | 29.0514 | 2.5 | 0.0095307 | 1.365 | 0.010103 | 0.023798 | 0.00095307 | 0.023798 | TRUE
C003 | Y | 2 | A1 | MAIN | 75 | H-816x303x17x34 | 2.589 | 2.5 | 4.2765 | 5.214 | 11.3456 | 29.3456 | 14.2867 | 2 | 29.3456 | 2.5 | 0.010339 | 1.3638 | 0.0098793 | 0.025528 | 0.0010339 | 0.025528 | TRUE
C003 | Y | 2 | A1 | MAIN | 76 | H-428x407x20x35 | 2.7753 | 2.5 | 4.4628 | 5.4003 | 11.5785 | 29.5785 | 14.3798 | 2 | 29.5785 | 2.5 | 0.033227 | 1.3625 | 0.016549 | 0.045698 | 0.0033227 | 0.045698 | TRUE
C003 | Y | 2 | A1 | MAIN | 77 | H-912x302x18x34 | 2.7753 | 2.5 | 4.4628 | 5.4003 | 11.5785 | 29.5785 | 14.3798 | 2 | 29.5785 | 2.5 | 0.008053 | 1.3625 | 0.008535 | 0.021537 | 0.0008053 | 0.021537 | TRUE
C003 | Y | 2 | A1 | MAIN | 78 | H-918x303x19x37 | 2.9812 | 2.5 | 4.6687 | 5.6062 | 11.8359 | 29.8359 | 14.4828 | 2 | 29.8359 | 2.5 | 0.0074853 | 1.3613 | 0.0079349 | 0.020581 | 0.00074853 | 0.020581 | TRUE
C003 | Y | 2 | A1 | MAIN | 79 | H-458x417x30x50 | 4.0698 | 2.5 | 5.7573 | 6.6948 | 13.1966 | 31.1966 | 15.0271 | 2 | 31.1966 | 2.5 | 0.022847 | 1.3538 | 0.01179 | 0.032132 | 0.0022847 | 0.032132 | TRUE
C003 | Y | 2 | A2 | MAIN | 1 | H-150x75x5x7 | 0.13729 | 2.5 | 1.8248 | 2.7623 | 42.281 | 12.281 | 21.0608 | 0.5 | 42.281 | 0 | 7.7267 | 1.1038 | 1.5203 | 0.68781 | 0.77267 | 1.5203 | FALSE
C003 | Y | 2 | A2 | MAIN | 2 | H-100x100x6x8 | 0.16573 | 2.5 | 1.8532 | 2.7907 | 42.3165 | 12.3165 | 21.0751 | 0.5 | 42.3165 | 0 | 13.6322 | 1.105 | 1.787 | 0.92878 | 1.3632 | 1.787 | FALSE
C003 | Y | 2 | A2 | MAIN | 3 | H-198x99x4.5x7 | 0.17456 | 2.5 | 1.8621 | 2.7996 | 42.3276 | 12.3276 | 21.0795 | 0.5 | 42.3276 | 0 | 3.3475 | 1.105 | 0.86618 | 0.56549 | 0.33475 | 0.86618 | TRUE
C003 | Y | 2 | A2 | MAIN | 4 | H-175x90x5x8 | 0.17652 | 2.5 | 1.864 | 2.8015 | 42.33 | 12.33 | 21.0804 | 0.5 | 42.33 | 0 | 4.2608 | 1.105 | 0.97921 | 0.589 | 0.42608 | 0.97921 | TRUE
C003 | Y | 2 | A2 | MAIN | 5 | H-148x100x6x9 | 0.203 | 2.5 | 1.8905 | 2.828 | 42.3631 | 12.3631 | 21.0937 | 0.5 | 42.3631 | 0 | 5.1621 | 1.105 | 1.0016 | 0.60079 | 0.51621 | 1.0016 | FALSE
C003 | Y | 2 | A2 | MAIN | 6 | H-200x100x5.5x8 | 0.20496 | 2.5 | 1.8925 | 2.83 | 42.3656 | 12.3656 | 21.0947 | 0.5 | 42.3656 | 0 | 2.8522 | 1.105 | 0.74708 | 0.46309 | 0.28522 | 0.74708 | TRUE
C003 | Y | 2 | A2 | MAIN | 7 | H-125x125x6.5x9 | 0.23144 | 2.5 | 1.9189 | 2.8564 | 42.3987 | 12.3987 | 21.1079 | 0.5 | 42.3987 | 0 | 6.1609 | 1.105 | 1.0098 | 0.67435 | 0.61609 | 1.0098 | FALSE
C003 | Y | 2 | A2 | MAIN | 8 | H-248x124x5x8 | 0.24615 | 2.5 | 1.9336 | 2.8711 | 42.4171 | 12.4171 | 21.1153 | 0.5 | 42.4171 | 0 | 1.4993 | 1.105 | 0.48689 | 0.4045 | 0.14993 | 0.48689 | TRUE
C003 | Y | 2 | A2 | MAIN | 9 | H-250x125x6x9 | 0.28439 | 2.5 | 1.9719 | 2.9094 | 42.4649 | 12.4649 | 21.1344 | 0.5 | 42.4649 | 0 | 1.3086 | 1.105 | 0.42737 | 0.33746 | 0.13086 | 0.42737 | TRUE
C003 | Y | 2 | A2 | MAIN | 10 | H-194x150x6x9 | 0.29322 | 2.5 | 1.9807 | 2.9182 | 42.4759 | 12.4759 | 21.1388 | 0.5 | 42.4759 | 0 | 1.9711 | 1.105 | 0.50002 | 0.44495 | 0.19711 | 0.50002 | TRUE
C003 | Y | 2 | A2 | MAIN | 11 | H-150x150x7x10 | 0.30499 | 2.5 | 1.9925 | 2.93 | 42.4906 | 12.4906 | 21.1447 | 0.5 | 42.4906 | 0 | 3.2018 | 1.105 | 0.62751 | 0.51652 | 0.32018 | 0.62751 | TRUE
C003 | Y | 2 | A2 | MAIN | 12 | H-298x149x5.5x8 | 0.31381 | 2.5 | 2.0013 | 2.9388 | 42.5016 | 12.5016 | 21.1491 | 0.5 | 42.5016 | 0 | 0.82106 | 1.1062 | 0.31974 | 0.30313 | 0.082106 | 0.31974 | TRUE
C003 | Y | 2 | A2 | MAIN | 13 | H-300x150x6.5x9 | 0.3599 | 2.5 | 2.0474 | 2.9849 | 42.5593 | 12.5593 | 21.1721 | 0.5 | 42.5593 | 0 | 0.72127 | 1.1062 | 0.28216 | 0.25684 | 0.072127 | 0.28216 | TRUE
C003 | Y | 2 | A2 | MAIN | 14 | H-175x175x7.5x11 | 0.39619 | 2.5 | 2.0837 | 3.0212 | 42.6046 | 12.6046 | 21.1903 | 0.5 | 42.6046 | 0 | 1.7963 | 1.1062 | 0.41038 | 0.41071 | 0.17963 | 0.41071 | TRUE
C003 | Y | 2 | A2 | MAIN | 15 | H-346x174x6x9 | 0.40403 | 2.5 | 2.0915 | 3.029 | 42.6144 | 12.6144 | 21.1942 | 0.5 | 42.6144 | 0 | 0.47374 | 1.1062 | 0.21295 | 0.23953 | 0.047374 | 0.23953 | TRUE
C003 | Y | 2 | A2 | MAIN | 16 | H-244x175x7x11 | 0.42757 | 2.5 | 2.1151 | 3.0526 | 42.6438 | 12.6438 | 21.206 | 0.5 | 42.6438 | 0 | 0.86372 | 1.1062 | 0.27462 | 0.30355 | 0.086372 | 0.30355 | TRUE
C003 | Y | 2 | A2 | MAIN | 17 | H-350x175x7x11 | 0.48445 | 2.5 | 2.1719 | 3.1094 | 42.7149 | 12.7149 | 21.2344 | 0.5 | 42.7149 | 0 | 0.38746 | 1.1062 | 0.17655 | 0.2058 | 0.038746 | 0.2058 | TRUE
C003 | Y | 2 | A2 | MAIN | 18 | H-200x200x8x12 | 0.48935 | 2.5 | 2.1769 | 3.1144 | 42.7211 | 12.7211 | 21.2369 | 0.5 | 42.7211 | 0 | 1.1085 | 1.1062 | 0.28842 | 0.33564 | 0.11085 | 0.33564 | TRUE
C003 | Y | 2 | A2 | MAIN | 19 | H-294x200x8x12 | 0.54721 | 2.5 | 2.2347 | 3.1722 | 42.7934 | 12.7934 | 21.2658 | 0.5 | 42.7934 | 0 | 0.47262 | 1.1075 | 0.18032 | 0.21916 | 0.047262 | 0.21916 | TRUE
C003 | Y | 2 | A2 | MAIN | 20 | H-396x199x7x11 | 0.55015 | 2.5 | 2.2377 | 3.1752 | 42.7971 | 12.7971 | 21.2673 | 0.5 | 42.7971 | 0 | 0.26499 | 1.1075 | 0.13647 | 0.18083 | 0.026499 | 0.18083 | TRUE
C003 | Y | 2 | A2 | MAIN | 21 | H-200x204x12x12 | 0.55113 | 2.5 | 2.2386 | 3.1761 | 42.7983 | 12.7983 | 21.2678 | 0.5 | 42.7983 | 0 | 1.0536 | 1.1075 | 0.27376 | 0.22416 | 0.10536 | 0.27376 | TRUE
C003 | Y | 2 | A2 | MAIN | 22 | H-354x176x8x13 | 0.56584 | 2.5 | 2.2533 | 3.1908 | 42.8167 | 12.8167 | 21.2751 | 0.5 | 42.8167 | 0 | 0.32817 | 1.1075 | 0.15053 | 0.1805 | 0.032817 | 0.1805 | TRUE
C003 | Y | 2 | A2 | MAIN | 23 | H-244x252x11x11 | 0.62566 | 2.5 | 2.3132 | 3.2507 | 42.8915 | 12.8915 | 21.305 | 0.5 | 42.8915 | 0 | 0.6052 | 1.1075 | 0.19154 | 0.19429 | 0.06052 | 0.19429 | TRUE
C003 | Y | 2 | A2 | MAIN | 24 | H-298x201x9x14 | 0.63155 | 2.5 | 2.319 | 3.2565 | 42.8988 | 12.8988 | 21.308 | 0.5 | 42.8988 | 0 | 0.40204 | 1.1075 | 0.15557 | 0.19529 | 0.040204 | 0.19529 | TRUE
C003 | Y | 2 | A2 | MAIN | 25 | H-446x199x8x12 | 0.63841 | 2.5 | 2.3259 | 3.2634 | 42.9074 | 12.9074 | 21.3114 | 0.5 | 42.9074 | 0 | 0.18749 | 1.1075 | 0.10842 | 0.14059 | 0.018749 | 0.14059 | TRUE
C003 | Y | 2 | A2 | MAIN | 26 | H-400x200x8x13 | 0.64135 | 2.5 | 2.3289 | 3.2664 | 42.9111 | 12.9111 | 21.3129 | 0.5 | 42.9111 | 0 | 0.22422 | 1.1075 | 0.11677 | 0.15865 | 0.022422 | 0.15865 | TRUE
C003 | Y | 2 | A2 | MAIN | 27 | H-208x202x10x16 | 0.6443 | 2.5 | 2.3318 | 3.2693 | 42.9147 | 12.9147 | 21.3143 | 0.5 | 42.9147 | 0 | 0.80702 | 1.1075 | 0.21756 | 0.26973 | 0.080702 | 0.26973 | TRUE
C003 | Y | 2 | A2 | MAIN | 28 | H-248x249x8x13 | 0.64626 | 2.5 | 2.3338 | 3.2713 | 42.9172 | 12.9172 | 21.3153 | 0.5 | 42.9172 | 0 | 0.53505 | 1.1075 | 0.17209 | 0.26731 | 0.053505 | 0.26731 | TRUE
C003 | Y | 2 | A2 | MAIN | 29 | H-336x249x8x12 | 0.66293 | 2.5 | 2.3504 | 3.2879 | 42.938 | 12.938 | 21.3237 | 0.5 | 42.938 | 0 | 0.2914 | 1.1075 | 0.12775 | 0.1903 | 0.02914 | 0.1903 | TRUE
C003 | Y | 2 | A2 | MAIN | 30 | H-250x250x9x14 | 0.70412 | 2.5 | 2.3916 | 3.3291 | 42.9895 | 12.9895 | 21.3442 | 0.5 | 42.9895 | 0 | 0.49387 | 1.1087 | 0.1591 | 0.23801 | 0.049387 | 0.23801 | TRUE
C003 | Y | 2 | A2 | MAIN | 31 | H-404x201x9x15 | 0.73452 | 2.5 | 2.422 | 3.3595 | 43.0275 | 13.0275 | 21.3594 | 0.5 | 43.0275 | 0 | 0.19455 | 1.1087 | 0.10142 | 0.1414 | 0.019455 | 0.1414 | TRUE
C003 | Y | 2 | A2 | MAIN | 32 | H-450x200x9x14 | 0.73452 | 2.5 | 2.422 | 3.3595 | 43.0275 | 13.0275 | 21.3594 | 0.5 | 43.0275 | 0 | 0.16085 | 1.1087 | 0.093781 | 0.12532 | 0.016085 | 0.12532 | TRUE
C003 | Y | 2 | A2 | MAIN | 33 | H-496x199x9x14 | 0.76394 | 2.5 | 2.4514 | 3.3889 | 43.0643 | 13.0643 | 21.3742 | 0.5 | 43.0643 | 0 | 0.12988 | 1.1087 | 0.083039 | 0.1131 | 0.012988 | 0.1131 | TRUE
C003 | Y | 2 | A2 | MAIN | 34 | H-340x250x9x14 | 0.7659 | 2.5 | 2.4534 | 3.3909 | 43.0667 | 13.0667 | 21.3751 | 0.5 | 43.0667 | 0 | 0.24998 | 1.1087 | 0.10962 | 0.16966 | 0.024998 | 0.16966 | TRUE
C003 | Y | 2 | A2 | MAIN | 35 | H-250x255x14x14 | 0.80022 | 2.5 | 2.4877 | 3.4252 | 43.1097 | 13.1097 | 21.3923 | 0.5 | 43.1097 | 0 | 0.46561 | 1.1087 | 0.15036 | 0.15344 | 0.046561 | 0.15344 | TRUE
C003 | Y | 2 | A2 | MAIN | 36 | H-456x201x10x17 | 0.862 | 2.5 | 2.5495 | 3.487 | 43.1869 | 13.1869 | 21.4232 | 0.5 | 43.1869 | 0 | 0.13374 | 1.11 | 0.078473 | 0.11321 | 0.013374 | 0.11321 | TRUE
C003 | Y | 2 | A2 | MAIN | 37 | H-500x200x10x16 | 0.86495 | 2.5 | 2.5524 | 3.4899 | 43.1906 | 13.1906 | 21.4247 | 0.5 | 43.1906 | 0 | 0.11375 | 1.11 | 0.073443 | 0.10209 | 0.011375 | 0.10209 | TRUE
C003 | Y | 2 | A2 | MAIN | 38 | H-386x299x9x14 | 0.90417 | 2.5 | 2.5917 | 3.5292 | 43.2396 | 13.2396 | 21.4443 | 0.5 | 43.2396 | 0 | 0.16211 | 1.11 | 0.080861 | 0.14845 | 0.016211 | 0.14845 | TRUE
C003 | Y | 2 | A2 | MAIN | 39 | H-596x199x10x15 | 0.90712 | 2.5 | 2.5946 | 3.5321 | 43.2433 | 13.2433 | 21.4457 | 0.5 | 43.2433 | 0 | 0.08009 | 1.11 | 0.061372 | 0.084515 | 0.008009 | 0.084515 | TRUE
C003 | Y | 2 | A2 | MAIN | 40 | H-506x201x11x19 | 1.0003 | 2.5 | 2.6878 | 3.6253 | 43.3597 | 13.3597 | 21.4923 | 0.5 | 43.3597 | 0 | 0.096519 | 1.11 | 0.062909 | 0.093171 | 0.0096519 | 0.093171 | TRUE
C003 | Y | 2 | A2 | MAIN | 41 | H-434x299x10x15 | 1.0101 | 2.5 | 2.6976 | 3.6351 | 43.372 | 13.372 | 21.4972 | 0.5 | 43.372 | 0 | 0.11778 | 1.11 | 0.065934 | 0.11876 | 0.011778 | 0.11876 | TRUE
C003 | Y | 2 | A2 | MAIN | 42 | H-600x200x11x17 | 1.0101 | 2.5 | 2.6976 | 3.6351 | 43.372 | 13.372 | 21.4972 | 0.5 | 43.372 | 0 | 0.070889 | 1.11 | 0.054684 | 0.07706 | 0.0070889 | 0.07706 | TRUE
C003 | Y | 2 | A2 | MAIN | 43 | H-338x351x13x13 | 1.0297 | 2.5 | 2.7172 | 3.6547 | 43.3965 | 13.3965 | 21.507 | 0.5 | 43.3965 | 0 | 0.19365 | 1.11 | 0.084064 | 0.11836 | 0.019365 | 0.11836 | TRUE
C003 | Y | 2 | A2 | MAIN | 44 | H-390x300x10x16 | 1.0297 | 2.5 | 2.7172 | 3.6547 | 43.3965 | 13.3965 | 21.507 | 0.5 | 43.3965 | 0 | 0.14153 | 1.11 | 0.071065 | 0.13409 | 0.014153 | 0.13409 | TRUE
C003 | Y | 2 | A2 | MAIN | 45 | H-482x300x11x15 | 1.0885 | 2.5 | 2.776 | 3.7135 | 43.47 | 13.47 | 21.5365 | 0.5 | 43.47 | 0 | 0.092253 | 1.1113 | 0.057047 | 0.096714 | 0.0092253 | 0.096714 | TRUE
C003 | Y | 2 | A2 | MAIN | 46 | H-344x348x10x16 | 1.1082 | 2.5 | 2.7957 | 3.7332 | 43.4946 | 13.4946 | 21.5463 | 0.5 | 43.4946 | 0 | 0.16412 | 1.1113 | 0.072313 | 0.15421 | 0.016412 | 0.15421 | TRUE
C003 | Y | 2 | A2 | MAIN | 47 | H-606x201x12x20 | 1.1572 | 2.5 | 2.8447 | 3.7822 | 43.5559 | 13.5559 | 21.5708 | 0.5 | 43.5559 | 0 | 0.0611 | 1.1113 | 0.047517 | 0.070938 | 0.00611 | 0.070938 | TRUE
C003 | Y | 2 | A2 | MAIN | 48 | H-440x300x11x18 | 1.1866 | 2.5 | 2.8741 | 3.8116 | 43.5926 | 13.5926 | 21.5855 | 0.5 | 43.5926 | 0 | 0.098763 | 1.1113 | 0.05557 | 0.10851 | 0.0098763 | 0.10851 | TRUE
C003 | Y | 2 | A2 | MAIN | 49 | H-488x300x11x18 | 1.2258 | 2.5 | 2.9133 | 3.8508 | 43.6417 | 13.6417 | 21.6051 | 0.5 | 43.6417 | 0 | 0.078548 | 1.1113 | 0.049111 | 0.097096 | 0.0078548 | 0.097096 | TRUE
C003 | Y | 2 | A2 | MAIN | 50 | H-344x354x16x16 | 1.2651 | 2.5 | 2.9526 | 3.8901 | 43.6907 | 13.6907 | 21.6247 | 0.5 | 43.6907 | 0 | 0.15534 | 1.1125 | 0.068286 | 0.096816 | 0.015534 | 0.096816 | TRUE
C003 | Y | 2 | A2 | MAIN | 51 | H-612x202x13x23 | 1.2945 | 2.5 | 2.982 | 3.9195 | 43.7275 | 13.7275 | 21.6394 | 0.5 | 43.7275 | 0 | 0.05375 | 1.1125 | 0.041908 | 0.065739 | 0.005375 | 0.065739 | TRUE
C003 | Y | 2 | A2 | MAIN | 52 | H-582x300x12x17 | 1.3043 | 2.5 | 2.9918 | 3.9293 | 43.7397 | 13.7397 | 21.6443 | 0.5 | 43.7397 | 0 | 0.054915 | 1.1125 | 0.040808 | 0.073578 | 0.0054915 | 0.073578 | TRUE
C003 | Y | 2 | A2 | MAIN | 53 | H-350x350x12x19 | 1.3239 | 2.5 | 3.0114 | 3.9489 | 43.7642 | 13.7642 | 21.6541 | 0.5 | 43.7642 | 0 | 0.13658 | 1.1125 | 0.060881 | 0.1293 | 0.013658 | 0.1293 | TRUE
C003 | Y | 2 | A2 | MAIN | 54 | H-388x402x15x15 | 1.3729 | 2.5 | 3.0604 | 3.9979 | 43.8255 | 13.8255 | 21.6787 | 0.5 | 43.8255 | 0 | 0.11118 | 1.1125 | 0.055145 | 0.090279 | 0.011118 | 0.090279 | TRUE
C003 | Y | 2 | A2 | MAIN | 55 | H-446x302x13x21 | 1.3925 | 2.5 | 3.08 | 4.0175 | 43.8501 | 13.8501 | 21.6885 | 0.5 | 43.8501 | 0 | 0.083887 | 1.1125 | 0.047613 | 0.092359 | 0.0083887 | 0.092359 | TRUE
C003 | Y | 2 | A2 | MAIN | 56 | H-394x398x11x18 | 1.4416 | 2.5 | 3.1291 | 4.0666 | 43.9113 | 13.9113 | 21.713 | 0.5 | 43.9113 | 0 | 0.09741 | 1.1138 | 0.048837 | 0.12335 | 0.009741 | 0.12335 | TRUE
C003 | Y | 2 | A2 | MAIN | 57 | H-494x302x13x21 | 1.4416 | 2.5 | 3.1291 | 4.0666 | 43.9113 | 13.9113 | 21.713 | 0.5 | 43.9113 | 0 | 0.066887 | 1.1138 | 0.04205 | 0.082666 | 0.0066887 | 0.082666 | TRUE
C003 | Y | 2 | A2 | MAIN | 58 | H-588x300x12x20 | 1.4416 | 2.5 | 3.1291 | 4.0666 | 43.9113 | 13.9113 | 21.713 | 0.5 | 43.9113 | 0 | 0.047936 | 1.1138 | 0.03578 | 0.073866 | 0.0047936 | 0.073866 | TRUE
C003 | Y | 2 | A2 | MAIN | 59 | H-350x357x19x19 | 1.5102 | 2.5 | 3.1977 | 4.1352 | 43.9972 | 13.9972 | 21.7473 | 0.5 | 43.9972 | 0 | 0.12959 | 1.1138 | 0.057606 | 0.082101 | 0.012959 | 0.082101 | TRUE
C003 | Y | 2 | A2 | MAIN | 60 | H-356x352x14x22 | 1.5396 | 2.5 | 3.2271 | 4.1646 | 44.0339 | 14.0339 | 21.762 | 0.5 | 44.0339 | 0 | 0.11653 | 1.1138 | 0.052642 | 0.11152 | 0.011653 | 0.11152 | TRUE
C003 | Y | 2 | A2 | MAIN | 61 | H-692x300x13x20 | 1.5985 | 2.5 | 3.286 | 4.2235 | 44.1075 | 14.1075 | 21.7914 | 0.5 | 44.1075 | 0 | 0.032756 | 1.1138 | 0.028684 | 0.057564 | 0.0032756 | 0.057564 | TRUE
C003 | Y | 2 | A2 | MAIN | 62 | H-394x405x18x18 | 1.6475 | 2.5 | 3.335 | 4.2725 | 44.1688 | 14.1688 | 21.8159 | 0.5 | 44.1688 | 0 | 0.092379 | 1.115 | 0.046154 | 0.075821 | 0.0092379 | 0.075821 | TRUE
C003 | Y | 2 | A2 | MAIN | 63 | H-594x302x14x23 | 1.6671 | 2.5 | 3.3546 | 4.2921 | 44.1933 | 14.1933 | 21.8258 | 0.5 | 44.1933 | 0 | 0.041193 | 1.115 | 0.031091 | 0.063721 | 0.0041193 | 0.063721 | TRUE
C003 | Y | 2 | A2 | MAIN | 64 | H-400x400x13x21 | 1.6867 | 2.5 | 3.3742 | 4.3117 | 44.2178 | 14.2178 | 21.8356 | 0.5 | 44.2178 | 0 | 0.082953 | 1.115 | 0.042033 | 0.1051 | 0.0082953 | 0.1051 | TRUE
C003 | Y | 2 | A2 | MAIN | 65 | H-700x300x13x24 | 1.7848 | 2.5 | 3.4723 | 4.4098 | 44.3404 | 14.3404 | 21.8846 | 0.5 | 44.3404 | 0 | 0.028166 | 1.115 | 0.024873 | 0.057868 | 0.0028166 | 0.057868 | TRUE
C003 | Y | 2 | A2 | MAIN | 66 | H-792x300x14x22 | 1.8437 | 2.5 | 3.5312 | 4.4687 | 44.4139 | 14.4139 | 21.914 | 0.5 | 44.4139 | 0 | 0.022432 | 1.1162 | 0.022404 | 0.046916 | 0.0022432 | 0.046916 | TRUE
C003 | Y | 2 | A2 | MAIN | 67 | H-400x408x21x21 | 1.9319 | 2.5 | 3.6194 | 4.5569 | 44.5243 | 14.5243 | 21.9581 | 0.5 | 44.5243 | 0 | 0.078768 | 1.1162 | 0.039762 | 0.065513 | 0.0078768 | 0.065513 | TRUE
C003 | Y | 2 | A2 | MAIN | 68 | H-406x403x16x24 | 1.9613 | 2.5 | 3.6488 | 4.5863 | 44.561 | 14.561 | 21.9729 | 0.5 | 44.561 | 0 | 0.07169 | 1.1162 | 0.03668 | 0.086057 | 0.007169 | 0.086057 | TRUE
C003 | Y | 2 | A2 | MAIN | 69 | H-800x300x14x26 | 2.03 | 2.5 | 3.7175 | 4.655 | 44.6468 | 14.6468 | 22.0072 | 0.5 | 44.6468 | 0 | 0.019611 | 1.1175 | 0.019703 | 0.047162 | 0.0019611 | 0.047162 | TRUE
C003 | Y | 2 | A2 | MAIN | 70 | H-890x299x15x23 | 2.0594 | 2.5 | 3.7469 | 4.6844 | 44.6836 | 14.6836 | 22.0219 | 0.5 | 44.6836 | 0 | 0.016566 | 1.1175 | 0.01855 | 0.039043 | 0.0016566 | 0.039043 | TRUE
C003 | Y | 2 | A2 | MAIN | 71 | H-708x302x15x28 | 2.079 | 2.5 | 3.7665 | 4.704 | 44.7081 | 14.7081 | 22.0317 | 0.5 | 44.7081 | 0 | 0.024123 | 1.1175 | 0.021431 | 0.050568 | 0.0024123 | 0.050568 | TRUE
C003 | Y | 2 | A2 | MAIN | 72 | H-414x405x18x28 | 2.2751 | 2.5 | 3.9626 | 4.9001 | 44.9533 | 14.9533 | 22.1298 | 0.5 | 44.9533 | 0 | 0.061084 | 1.1187 | 0.031665 | 0.077168 | 0.0061084 | 0.077168 | TRUE
C003 | Y | 2 | A2 | MAIN | 73 | H-808x302x16x30 | 2.334 | 2.5 | 4.0215 | 4.959 | 45.0269 | 15.0269 | 22.1592 | 0.5 | 45.0269 | 0 | 0.017015 | 1.1187 | 0.017176 | 0.041618 | 0.0017015 | 0.041618 | TRUE
C003 | Y | 2 | A2 | MAIN | 74 | H-900x300x16x28 | 2.3536 | 2.5 | 4.0411 | 4.9786 | 45.0514 | 15.0514 | 22.169 | 0.5 | 45.0514 | 0 | 0.014079 | 1.1187 | 0.015807 | 0.036904 | 0.0014079 | 0.036904 | TRUE
C003 | Y | 2 | A2 | MAIN | 75 | H-816x303x17x34 | 2.589 | 2.5 | 4.2765 | 5.214 | 45.3456 | 15.3456 | 22.2867 | 0.5 | 45.3456 | 0 | 0.0152 | 1.12 | 0.015411 | 0.039447 | 0.00152 | 0.039447 | TRUE
C003 | Y | 2 | A2 | MAIN | 76 | H-428x407x20x35 | 2.7753 | 2.5 | 4.4628 | 5.4003 | 45.5785 | 15.5785 | 22.3798 | 0.5 | 45.5785 | 0 | 0.048665 | 1.1213 | 0.025756 | 0.070417 | 0.0048665 | 0.070417 | TRUE
C003 | Y | 2 | A2 | MAIN | 77 | H-912x302x18x34 | 2.7753 | 2.5 | 4.4628 | 5.4003 | 45.5785 | 15.5785 | 22.3798 | 0.5 | 45.5785 | 0 | 0.011795 | 1.1213 | 0.013283 | 0.033188 | 0.0011795 | 0.033188 | TRUE
C003 | Y | 2 | A2 | MAIN | 78 | H-918x303x19x37 | 2.9812 | 2.5 | 4.6687 | 5.6062 | 45.8359 | 15.8359 | 22.4828 | 0.5 | 45.8359 | 0 | 0.010919 | 1.1225 | 0.012318 | 0.031619 | 0.0010919 | 0.031619 | TRUE
C003 | Y | 2 | A2 | MAIN | 79 | H-458x417x30x50 | 4.0698 | 2.5 | 5.7573 | 6.6948 | 47.1966 | 17.1966 | 23.0271 | 0.5 | 47.1966 | 0 | 0.032665 | 1.1287 | 0.018067 | 0.048611 | 0.0032665 | 0.048611 | TRUE
C003 | Y | 4 | A3 | MAIN | 1 | H-150x75x5x7 | 0.13729 | 2.5 | 1.3748 | 2.0123 | 65.7185 | 17.7185 | 32.7835 | 0.5 | 65.7185 | 0 | 11.6501 | 1.095 | 2.3666 | 1.0691 | 1.165 | 2.3666 | FALSE
C003 | Y | 4 | A3 | MAIN | 2 | H-100x100x6x8 | 0.16573 | 2.5 | 1.4032 | 2.0407 | 65.754 | 17.754 | 32.7977 | 0.5 | 65.754 | 0 | 20.5446 | 1.095 | 2.781 | 1.4432 | 2.0545 | 2.781 | FALSE
C003 | Y | 4 | A3 | MAIN | 3 | H-198x99x4.5x7 | 0.17456 | 2.5 | 1.4121 | 2.0496 | 65.7651 | 17.7651 | 32.8021 | 0.5 | 65.7651 | 0 | 5.0442 | 1.095 | 1.3479 | 0.87861 | 0.50442 | 1.3479 | FALSE
C003 | Y | 4 | A3 | MAIN | 4 | H-175x90x5x8 | 0.17652 | 2.5 | 1.414 | 2.0515 | 65.7675 | 17.7675 | 32.8031 | 0.5 | 65.7675 | 0 | 6.4203 | 1.095 | 1.5237 | 0.91512 | 0.64203 | 1.5237 | FALSE
C003 | Y | 4 | A3 | MAIN | 5 | H-148x100x6x9 | 0.203 | 2.5 | 1.4405 | 2.078 | 65.8006 | 17.8006 | 32.8163 | 0.5 | 65.8006 | 0 | 7.775 | 1.095 | 1.5582 | 0.93318 | 0.7775 | 1.5582 | FALSE
C003 | Y | 4 | A3 | MAIN | 6 | H-200x100x5.5x8 | 0.20496 | 2.5 | 1.4425 | 2.08 | 65.8031 | 17.8031 | 32.8173 | 0.5 | 65.8031 | 0 | 4.2958 | 1.095 | 1.1623 | 0.71928 | 0.42958 | 1.1623 | FALSE
C003 | Y | 4 | A3 | MAIN | 7 | H-125x125x6.5x9 | 0.23144 | 2.5 | 1.4689 | 2.1064 | 65.8362 | 17.8362 | 32.8306 | 0.5 | 65.8362 | 0 | 9.2752 | 1.095 | 1.5705 | 1.0471 | 0.92752 | 1.5705 | FALSE
C003 | Y | 4 | A3 | MAIN | 8 | H-248x124x5x8 | 0.24615 | 2.5 | 1.4836 | 2.1211 | 65.8546 | 17.8546 | 32.8379 | 0.5 | 65.8546 | 0 | 2.2567 | 1.095 | 0.75719 | 0.628 | 0.22567 | 0.75719 | TRUE
C003 | Y | 4 | A3 | MAIN | 9 | H-250x125x6x9 | 0.28439 | 2.5 | 1.5219 | 2.1594 | 65.9024 | 17.9024 | 32.857 | 0.5 | 65.9024 | 0 | 1.9684 | 1.095 | 0.66442 | 0.52371 | 0.19684 | 0.66442 | TRUE
C003 | Y | 4 | A3 | MAIN | 10 | H-194x150x6x9 | 0.29322 | 2.5 | 1.5307 | 2.1682 | 65.9134 | 17.9134 | 32.8615 | 0.5 | 65.9134 | 0 | 2.9646 | 1.095 | 0.77731 | 0.69046 | 0.29646 | 0.77731 | TRUE
C003 | Y | 4 | A3 | MAIN | 11 | H-150x150x7x10 | 0.30499 | 2.5 | 1.5425 | 2.18 | 65.9281 | 17.9281 | 32.8673 | 0.5 | 65.9281 | 0 | 4.8147 | 1.0962 | 0.97541 | 0.80142 | 0.48147 | 0.97541 | TRUE
C003 | Y | 4 | A3 | MAIN | 12 | H-298x149x5.5x8 | 0.31381 | 2.5 | 1.5513 | 2.1888 | 65.9391 | 17.9391 | 32.8718 | 0.5 | 65.9391 | 0 | 1.2345 | 1.0962 | 0.49697 | 0.47029 | 0.12345 | 0.49697 | TRUE
C003 | Y | 4 | A3 | MAIN | 13 | H-300x150x6.5x9 | 0.3599 | 2.5 | 1.5974 | 2.2349 | 65.9968 | 17.9968 | 32.8948 | 0.5 | 65.9968 | 0 | 1.0837 | 1.0962 | 0.43839 | 0.39828 | 0.10837 | 0.43839 | TRUE
C003 | Y | 4 | A3 | MAIN | 14 | H-175x175x7.5x11 | 0.39619 | 2.5 | 1.6337 | 2.2712 | 66.0421 | 18.0421 | 32.9129 | 0.5 | 66.0421 | 0 | 2.6972 | 1.0962 | 0.6374 | 0.63665 | 0.26972 | 0.6374 | TRUE
C003 | Y | 4 | A3 | MAIN | 15 | H-346x174x6x9 | 0.40403 | 2.5 | 1.6415 | 2.279 | 66.0519 | 18.0519 | 32.9169 | 0.5 | 66.0519 | 0 | 0.71127 | 1.0962 | 0.33073 | 0.37127 | 0.071127 | 0.37127 | TRUE
C003 | Y | 4 | A3 | MAIN | 16 | H-244x175x7x11 | 0.42757 | 2.5 | 1.6651 | 2.3026 | 66.0813 | 18.0813 | 32.9286 | 0.5 | 66.0813 | 0 | 1.2963 | 1.0962 | 0.42643 | 0.47039 | 0.12963 | 0.47039 | TRUE
C003 | Y | 4 | A3 | MAIN | 17 | H-350x175x7x11 | 0.48445 | 2.5 | 1.7219 | 2.3594 | 66.1524 | 18.1524 | 32.9571 | 0.5 | 66.1524 | 0 | 0.581 | 1.0962 | 0.27401 | 0.31872 | 0.0581 | 0.31872 | TRUE
C003 | Y | 4 | A3 | MAIN | 18 | H-200x200x8x12 | 0.48935 | 2.5 | 1.7269 | 2.3644 | 66.1586 | 18.1586 | 32.9595 | 0.5 | 66.1586 | 0 | 1.662 | 1.0962 | 0.44762 | 0.51977 | 0.1662 | 0.51977 | TRUE
C003 | Y | 4 | A3 | MAIN | 19 | H-294x200x8x12 | 0.54721 | 2.5 | 1.7847 | 2.4222 | 66.2309 | 18.2309 | 32.9884 | 0.5 | 66.2309 | 0 | 0.708 | 1.0962 | 0.27971 | 0.33919 | 0.0708 | 0.33919 | TRUE
C003 | Y | 4 | A3 | MAIN | 20 | H-396x199x7x11 | 0.55015 | 2.5 | 1.7877 | 2.4252 | 66.2346 | 18.2346 | 32.9899 | 0.5 | 66.2346 | 0 | 0.39695 | 1.0962 | 0.21169 | 0.27986 | 0.039695 | 0.27986 | TRUE
C003 | Y | 4 | A3 | MAIN | 21 | H-200x204x12x12 | 0.55113 | 2.5 | 1.7886 | 2.4261 | 66.2358 | 18.2358 | 32.9904 | 0.5 | 66.2358 | 0 | 1.5783 | 1.0962 | 0.42465 | 0.34692 | 0.15783 | 0.42465 | TRUE
C003 | Y | 4 | A3 | MAIN | 22 | H-354x176x8x13 | 0.56584 | 2.5 | 1.8033 | 2.4408 | 66.2542 | 18.2542 | 32.9978 | 0.5 | 66.2542 | 0 | 0.49146 | 1.0975 | 0.23347 | 0.27931 | 0.049146 | 0.27931 | TRUE
C003 | Y | 4 | A3 | MAIN | 23 | H-244x252x11x11 | 0.62566 | 2.5 | 1.8632 | 2.5007 | 66.329 | 18.329 | 33.0277 | 0.5 | 66.329 | 0 | 0.90551 | 1.0975 | 0.29694 | 0.30046 | 0.090551 | 0.30046 | TRUE
C003 | Y | 4 | A3 | MAIN | 24 | H-298x201x9x14 | 0.63155 | 2.5 | 1.869 | 2.5065 | 66.3363 | 18.3363 | 33.0306 | 0.5 | 66.3363 | 0 | 0.60148 | 1.0975 | 0.24116 | 0.30198 | 0.060148 | 0.30198 | TRUE
C003 | Y | 4 | A3 | MAIN | 25 | H-446x199x8x12 | 0.63841 | 2.5 | 1.8759 | 2.5134 | 66.3449 | 18.3449 | 33.0341 | 0.5 | 66.3449 | 0 | 0.28046 | 1.0975 | 0.16806 | 0.21739 | 0.028046 | 0.21739 | TRUE
C003 | Y | 4 | A3 | MAIN | 26 | H-400x200x8x13 | 0.64135 | 2.5 | 1.8789 | 2.5164 | 66.3486 | 18.3486 | 33.0355 | 0.5 | 66.3486 | 0 | 0.33539 | 1.0975 | 0.181 | 0.2453 | 0.033539 | 0.2453 | TRUE
C003 | Y | 4 | A3 | MAIN | 27 | H-208x202x10x16 | 0.6443 | 2.5 | 1.8818 | 2.5193 | 66.3522 | 18.3522 | 33.037 | 0.5 | 66.3522 | 0 | 1.2071 | 1.0975 | 0.33722 | 0.41704 | 0.12071 | 0.41704 | TRUE
C003 | Y | 4 | A3 | MAIN | 28 | H-248x249x8x13 | 0.64626 | 2.5 | 1.8838 | 2.5213 | 66.3547 | 18.3547 | 33.038 | 0.5 | 66.3547 | 0 | 0.8003 | 1.0975 | 0.26673 | 0.4133 | 0.08003 | 0.4133 | TRUE
C003 | Y | 4 | A3 | MAIN | 29 | H-336x249x8x12 | 0.66293 | 2.5 | 1.9004 | 2.5379 | 66.3755 | 18.3755 | 33.0463 | 0.5 | 66.3755 | 0 | 0.43575 | 1.0975 | 0.19798 | 0.29417 | 0.043575 | 0.29417 | TRUE
C003 | Y | 4 | A3 | MAIN | 30 | H-250x250x9x14 | 0.70412 | 2.5 | 1.9416 | 2.5791 | 66.427 | 18.427 | 33.0669 | 0.5 | 66.427 | 0 | 0.73804 | 1.0975 | 0.24647 | 0.36777 | 0.073804 | 0.36777 | TRUE
C003 | Y | 4 | A3 | MAIN | 31 | H-404x201x9x15 | 0.73452 | 2.5 | 1.972 | 2.6095 | 66.465 | 18.465 | 33.0821 | 0.5 | 66.465 | 0 | 0.2906 | 1.0975 | 0.15709 | 0.21843 | 0.02906 | 0.21843 | TRUE
C003 | Y | 4 | A3 | MAIN | 32 | H-450x200x9x14 | 0.73452 | 2.5 | 1.972 | 2.6095 | 66.465 | 18.465 | 33.0821 | 0.5 | 66.465 | 0 | 0.24026 | 1.0975 | 0.14525 | 0.19358 | 0.024026 | 0.19358 | TRUE
C003 | Y | 4 | A3 | MAIN | 33 | H-496x199x9x14 | 0.76394 | 2.5 | 2.0014 | 2.6389 | 66.5018 | 18.5018 | 33.0968 | 0.5 | 66.5018 | 0 | 0.19391 | 1.0975 | 0.12858 | 0.17465 | 0.019391 | 0.17465 | TRUE
C003 | Y | 4 | A3 | MAIN | 34 | H-340x250x9x14 | 0.7659 | 2.5 | 2.0034 | 2.6409 | 66.5042 | 18.5042 | 33.0978 | 0.5 | 66.5042 | 0 | 0.37321 | 1.0975 | 0.16973 | 0.26199 | 0.037321 | 0.26199 | TRUE
C003 | Y | 4 | A3 | MAIN | 35 | H-250x255x14x14 | 0.80022 | 2.5 | 2.0377 | 2.6752 | 66.5472 | 18.5472 | 33.115 | 0.5 | 66.5472 | 0 | 0.69478 | 1.0975 | 0.23276 | 0.23685 | 0.069478 | 0.23685 | TRUE
C003 | Y | 4 | A3 | MAIN | 36 | H-456x201x10x17 | 0.862 | 2.5 | 2.0995 | 2.737 | 66.6244 | 18.6244 | 33.1458 | 0.5 | 66.6244 | 0 | 0.19938 | 1.0987 | 0.12141 | 0.17464 | 0.019938 | 0.17464 | TRUE
C003 | Y | 4 | A3 | MAIN | 37 | H-500x200x10x16 | 0.86495 | 2.5 | 2.1024 | 2.7399 | 66.6281 | 18.6281 | 33.1473 | 0.5 | 66.6281 | 0 | 0.16958 | 1.0987 | 0.11363 | 0.15749 | 0.016958 | 0.15749 | TRUE
C003 | Y | 4 | A3 | MAIN | 38 | H-386x299x9x14 | 0.90417 | 2.5 | 2.1417 | 2.7792 | 66.6771 | 18.6771 | 33.1669 | 0.5 | 66.6771 | 0 | 0.24151 | 1.0987 | 0.12506 | 0.22892 | 0.024151 | 0.22892 | TRUE
C003 | Y | 4 | A3 | MAIN | 39 | H-596x199x10x15 | 0.90712 | 2.5 | 2.1446 | 2.7821 | 66.6808 | 18.6808 | 33.1684 | 0.5 | 66.6808 | 0 | 0.11932 | 1.0987 | 0.094919 | 0.13032 | 0.011932 | 0.13032 | TRUE
C003 | Y | 4 | A3 | MAIN | 40 | H-506x201x11x19 | 1.0003 | 2.5 | 2.2378 | 2.8753 | 66.7972 | 18.7972 | 33.215 | 0.5 | 66.7972 | 0 | 0.14359 | 1.0987 | 0.097222 | 0.14353 | 0.014359 | 0.14353 | TRUE
C003 | Y | 4 | A3 | MAIN | 41 | H-434x299x10x15 | 1.0101 | 2.5 | 2.2476 | 2.8851 | 66.8095 | 18.8095 | 33.2199 | 0.5 | 66.8095 | 0 | 0.1752 | 1.0987 | 0.10189 | 0.18293 | 0.01752 | 0.18293 | TRUE
C003 | Y | 4 | A3 | MAIN | 42 | H-600x200x11x17 | 1.0101 | 2.5 | 2.2476 | 2.8851 | 66.8095 | 18.8095 | 33.2199 | 0.5 | 66.8095 | 0 | 0.10544 | 1.0987 | 0.084503 | 0.1187 | 0.010544 | 0.1187 | TRUE
C003 | Y | 4 | A3 | MAIN | 43 | H-338x351x13x13 | 1.0297 | 2.5 | 2.2672 | 2.9047 | 66.834 | 18.834 | 33.2297 | 0.5 | 66.834 | 0 | 0.28796 | 1.0987 | 0.12988 | 0.18228 | 0.028796 | 0.18228 | TRUE
C003 | Y | 4 | A3 | MAIN | 44 | H-390x300x10x16 | 1.0297 | 2.5 | 2.2672 | 2.9047 | 66.834 | 18.834 | 33.2297 | 0.5 | 66.834 | 0 | 0.21046 | 1.0987 | 0.1098 | 0.20651 | 0.021046 | 0.20651 | TRUE
C003 | Y | 4 | A3 | MAIN | 45 | H-482x300x11x15 | 1.0885 | 2.5 | 2.326 | 2.9635 | 66.9075 | 18.9075 | 33.2591 | 0.5 | 66.9075 | 0 | 0.13706 | 1.1 | 0.088099 | 0.14886 | 0.013706 | 0.14886 | TRUE
C003 | Y | 4 | A3 | MAIN | 46 | H-344x348x10x16 | 1.1082 | 2.5 | 2.3457 | 2.9832 | 66.9321 | 18.9321 | 33.2689 | 0.5 | 66.9321 | 0 | 0.24377 | 1.1 | 0.11166 | 0.23731 | 0.024377 | 0.23731 | TRUE
C003 | Y | 4 | A3 | MAIN | 47 | H-606x201x12x20 | 1.1572 | 2.5 | 2.3947 | 3.0322 | 66.9934 | 18.9934 | 33.2934 | 0.5 | 66.9934 | 0 | 0.090685 | 1.1 | 0.07334 | 0.10911 | 0.0090685 | 0.10911 | TRUE
C003 | Y | 4 | A3 | MAIN | 48 | H-440x300x11x18 | 1.1866 | 2.5 | 2.4241 | 3.0616 | 67.0301 | 19.0301 | 33.3081 | 0.5 | 67.0301 | 0 | 0.14652 | 1.1 | 0.085748 | 0.16685 | 0.014652 | 0.16685 | TRUE
C003 | Y | 4 | A3 | MAIN | 49 | H-488x300x11x18 | 1.2258 | 2.5 | 2.4633 | 3.1008 | 67.0792 | 19.0792 | 33.3278 | 0.5 | 67.0792 | 0 | 0.11646 | 1.1 | 0.075759 | 0.14924 | 0.011646 | 0.14924 | TRUE
C003 | Y | 4 | A3 | MAIN | 50 | H-344x354x16x16 | 1.2651 | 2.5 | 2.5026 | 3.1401 | 67.1282 | 19.1282 | 33.3474 | 0.5 | 67.1282 | 0 | 0.23019 | 1.1 | 0.1053 | 0.14875 | 0.023019 | 0.14875 | TRUE
C003 | Y | 4 | A3 | MAIN | 51 | H-612x202x13x23 | 1.2945 | 2.5 | 2.532 | 3.1695 | 67.165 | 19.165 | 33.3621 | 0.5 | 67.165 | 0 | 0.079613 | 1.1 | 0.06461 | 0.10098 | 0.0079613 | 0.10098 | TRUE
C003 | Y | 4 | A3 | MAIN | 52 | H-582x300x12x17 | 1.3043 | 2.5 | 2.5418 | 3.1793 | 67.1772 | 19.1772 | 33.367 | 0.5 | 67.1772 | 0 | 0.081328 | 1.1 | 0.062909 | 0.113 | 0.0081328 | 0.113 | TRUE
C003 | Y | 4 | A3 | MAIN | 53 | H-350x350x12x19 | 1.3239 | 2.5 | 2.5614 | 3.1989 | 67.2017 | 19.2017 | 33.3768 | 0.5 | 67.2017 | 0 | 0.20221 | 1.1 | 0.093839 | 0.19855 | 0.020221 | 0.19855 | TRUE
C003 | Y | 4 | A3 | MAIN | 54 | H-388x402x15x15 | 1.3729 | 2.5 | 2.6104 | 3.2479 | 67.263 | 19.263 | 33.4013 | 0.5 | 67.263 | 0 | 0.16449 | 1.1013 | 0.084965 | 0.13856 | 0.016449 | 0.13856 | TRUE
C003 | Y | 4 | A3 | MAIN | 55 | H-446x302x13x21 | 1.3925 | 2.5 | 2.63 | 3.2675 | 67.2876 | 19.2876 | 33.4111 | 0.5 | 67.2876 | 0 | 0.12407 | 1.1013 | 0.073347 | 0.14172 | 0.012407 | 0.14172 | TRUE
C003 | Y | 4 | A3 | MAIN | 56 | H-394x398x11x18 | 1.4416 | 2.5 | 2.6791 | 3.3166 | 67.3488 | 19.3488 | 33.4356 | 0.5 | 67.3488 | 0 | 0.14397 | 1.1013 | 0.075204 | 0.18918 | 0.014397 | 0.18918 | TRUE
C003 | Y | 4 | A3 | MAIN | 57 | H-494x302x13x21 | 1.4416 | 2.5 | 2.6791 | 3.3166 | 67.3488 | 19.3488 | 33.4356 | 0.5 | 67.3488 | 0 | 0.09886 | 1.1013 | 0.064753 | 0.12679 | 0.009886 | 0.12679 | TRUE
C003 | Y | 4 | A3 | MAIN | 58 | H-588x300x12x20 | 1.4416 | 2.5 | 2.6791 | 3.3166 | 67.3488 | 19.3488 | 33.4356 | 0.5 | 67.3488 | 0 | 0.070849 | 1.1013 | 0.055098 | 0.11329 | 0.0070849 | 0.11329 | TRUE
C003 | Y | 4 | A3 | MAIN | 59 | H-350x357x19x19 | 1.5102 | 2.5 | 2.7477 | 3.3852 | 67.4347 | 19.4347 | 33.47 | 0.5 | 67.4347 | 0 | 0.19134 | 1.1013 | 0.088657 | 0.12584 | 0.019134 | 0.12584 | TRUE
C003 | Y | 4 | A3 | MAIN | 60 | H-356x352x14x22 | 1.5396 | 2.5 | 2.7771 | 3.4146 | 67.4714 | 19.4714 | 33.4847 | 0.5 | 67.4714 | 0 | 0.17199 | 1.1013 | 0.080998 | 0.17087 | 0.017199 | 0.17087 | TRUE
C003 | Y | 4 | A3 | MAIN | 61 | H-692x300x13x20 | 1.5985 | 2.5 | 2.836 | 3.4735 | 67.545 | 19.545 | 33.5141 | 0.5 | 67.545 | 0 | 0.048304 | 1.1025 | 0.044114 | 0.088152 | 0.0048304 | 0.088152 | TRUE
C003 | Y | 4 | A3 | MAIN | 62 | H-394x405x18x18 | 1.6475 | 2.5 | 2.885 | 3.5225 | 67.6063 | 19.6063 | 33.5386 | 0.5 | 67.6063 | 0 | 0.13613 | 1.1025 | 0.070954 | 0.11605 | 0.013613 | 0.11605 | TRUE
C003 | Y | 4 | A3 | MAIN | 63 | H-594x302x14x23 | 1.6671 | 2.5 | 2.9046 | 3.5421 | 67.6308 | 19.6308 | 33.5484 | 0.5 | 67.6308 | 0 | 0.060685 | 1.1025 | 0.04779 | 0.097514 | 0.0060685 | 0.097514 | TRUE
C003 | Y | 4 | A3 | MAIN | 64 | H-400x400x13x21 | 1.6867 | 2.5 | 2.9242 | 3.5617 | 67.6553 | 19.6553 | 33.5582 | 0.5 | 67.6553 | 0 | 0.12217 | 1.1025 | 0.0646 | 0.16081 | 0.012217 | 0.16081 | TRUE
C003 | Y | 4 | A3 | MAIN | 65 | H-700x300x13x24 | 1.7848 | 2.5 | 3.0223 | 3.6598 | 67.7779 | 19.7779 | 33.6072 | 0.5 | 67.7779 | 0 | 0.041424 | 1.1025 | 0.038197 | 0.088456 | 0.0041424 | 0.088456 | TRUE
C003 | Y | 4 | A3 | MAIN | 66 | H-792x300x14x22 | 1.8437 | 2.5 | 3.0812 | 3.7187 | 67.8514 | 19.8514 | 33.6367 | 0.5 | 67.8514 | 0 | 0.032963 | 1.1025 | 0.034389 | 0.071674 | 0.0032963 | 0.071674 | TRUE
C003 | Y | 4 | A3 | MAIN | 67 | H-400x408x21x21 | 1.9319 | 2.5 | 3.1694 | 3.8069 | 67.9618 | 19.9618 | 33.6808 | 0.5 | 67.9618 | 0 | 0.11561 | 1.1038 | 0.060989 | 0.099999 | 0.011561 | 0.099999 | TRUE
C003 | Y | 4 | A3 | MAIN | 68 | H-406x403x16x24 | 1.9613 | 2.5 | 3.1988 | 3.8363 | 67.9985 | 19.9985 | 33.6955 | 0.5 | 67.9985 | 0 | 0.10517 | 1.1038 | 0.056249 | 0.13132 | 0.010517 | 0.13132 | TRUE
C003 | Y | 4 | A3 | MAIN | 69 | H-800x300x14x26 | 2.03 | 2.5 | 3.2675 | 3.905 | 68.0843 | 20.0843 | 33.7298 | 0.5 | 68.0843 | 0 | 0.028743 | 1.1038 | 0.030198 | 0.07192 | 0.0028743 | 0.07192 | TRUE
C003 | Y | 4 | A3 | MAIN | 70 | H-890x299x15x23 | 2.0594 | 2.5 | 3.2969 | 3.9344 | 68.1211 | 20.1211 | 33.7445 | 0.5 | 68.1211 | 0 | 0.02427 | 1.1038 | 0.028425 | 0.059522 | 0.002427 | 0.059522 | TRUE
C003 | Y | 4 | A3 | MAIN | 71 | H-708x302x15x28 | 2.079 | 2.5 | 3.3165 | 3.954 | 68.1456 | 20.1456 | 33.7543 | 0.5 | 68.1456 | 0 | 0.035332 | 1.1038 | 0.032834 | 0.077078 | 0.0035332 | 0.077078 | TRUE
C003 | Y | 4 | A3 | MAIN | 72 | H-414x405x18x28 | 2.2751 | 2.5 | 3.5126 | 4.1501 | 68.3908 | 20.3908 | 33.8524 | 0.5 | 68.3908 | 0 | 0.089227 | 1.105 | 0.048438 | 0.1174 | 0.0089227 | 0.1174 | TRUE
C003 | Y | 4 | A3 | MAIN | 73 | H-808x302x16x30 | 2.334 | 2.5 | 3.5715 | 4.209 | 68.4644 | 20.4644 | 33.8818 | 0.5 | 68.4644 | 0 | 0.024834 | 1.105 | 0.026263 | 0.063281 | 0.0024834 | 0.063281 | TRUE
C003 | Y | 4 | A3 | MAIN | 74 | H-900x300x16x28 | 2.3536 | 2.5 | 3.5911 | 4.2286 | 68.4889 | 20.4889 | 33.8916 | 0.5 | 68.4889 | 0 | 0.020543 | 1.105 | 0.024166 | 0.056103 | 0.0020543 | 0.056103 | TRUE
C003 | Y | 4 | A3 | MAIN | 75 | H-816x303x17x34 | 2.589 | 2.5 | 3.8265 | 4.464 | 68.7831 | 20.7831 | 34.0093 | 0.5 | 68.7831 | 0 | 0.022108 | 1.1062 | 0.023518 | 0.059836 | 0.0022108 | 0.059836 | TRUE
C003 | Y | 4 | A3 | MAIN | 76 | H-428x407x20x35 | 2.7753 | 2.5 | 4.0128 | 4.6503 | 69.016 | 21.016 | 34.1025 | 0.5 | 69.016 | 0 | 0.070608 | 1.1075 | 0.039247 | 0.10663 | 0.0070608 | 0.10663 | TRUE
C003 | Y | 4 | A3 | MAIN | 77 | H-912x302x18x34 | 2.7753 | 2.5 | 4.0128 | 4.6503 | 69.016 | 21.016 | 34.1025 | 0.5 | 69.016 | 0 | 0.017113 | 1.1075 | 0.020241 | 0.050253 | 0.0017113 | 0.050253 | TRUE
C003 | Y | 4 | A3 | MAIN | 78 | H-918x303x19x37 | 2.9812 | 2.5 | 4.2187 | 4.8562 | 69.2734 | 21.2734 | 34.2055 | 0.5 | 69.2734 | 0 | 0.015799 | 1.1075 | 0.018741 | 0.047786 | 0.0015799 | 0.047786 | TRUE
C003 | Y | 4 | A3 | MAIN | 79 | H-458x417x30x50 | 4.0698 | 2.5 | 5.3073 | 5.9448 | 70.6341 | 22.6341 | 34.7497 | 0.5 | 70.6341 | 0 | 0.046624 | 1.1125 | 0.027265 | 0.072751 | 0.0046624 | 0.072751 | TRUE
C003 | Y | 6 | A4 | MAIN | 1 | H-150x75x5x7 | 0.13729 | 2.5 | 1.6373 | 2.3873 | 6.0466 | 8.0466 | 7.5092 | 1.5 | 8.0466 | 2.5 | 2.9963 | 1.3062 | 0.54207 | 0.1309 | 0.29963 | 0.54207 | TRUE
C003 | Y | 6 | A4 | MAIN | 2 | H-100x100x6x8 | 0.16573 | 2.5 | 1.6657 | 2.4157 | 6.0822 | 8.0822 | 7.5305 | 1.5 | 8.0822 | 2.5 | 5.2979 | 1.3062 | 0.63853 | 0.17739 | 0.52979 | 0.63853 | TRUE
C003 | Y | 6 | A4 | MAIN | 3 | H-198x99x4.5x7 | 0.17456 | 2.5 | 1.6746 | 2.4246 | 6.0932 | 8.0932 | 7.5372 | 1.5 | 8.0932 | 2.5 | 1.3018 | 1.3062 | 0.30971 | 0.10812 | 0.13018 | 0.30971 | TRUE
C003 | Y | 6 | A4 | MAIN | 4 | H-175x90x5x8 | 0.17652 | 2.5 | 1.6765 | 2.4265 | 6.0956 | 8.0956 | 7.5386 | 1.5 | 8.0956 | 2.5 | 1.6572 | 1.3062 | 0.35018 | 0.11265 | 0.16572 | 0.35018 | TRUE
C003 | Y | 6 | A4 | MAIN | 5 | H-148x100x6x9 | 0.203 | 2.5 | 1.703 | 2.453 | 6.1287 | 8.1287 | 7.5585 | 1.5 | 8.1287 | 2.5 | 2.0118 | 1.305 | 0.3589 | 0.11528 | 0.20118 | 0.3589 | TRUE
C003 | Y | 6 | A4 | MAIN | 6 | H-200x100x5.5x8 | 0.20496 | 2.5 | 1.705 | 2.455 | 6.1312 | 8.1312 | 7.56 | 1.5 | 8.1312 | 2.5 | 1.1118 | 1.305 | 0.26774 | 0.08888 | 0.11118 | 0.26774 | TRUE
C003 | Y | 6 | A4 | MAIN | 7 | H-125x125x6.5x9 | 0.23144 | 2.5 | 1.7314 | 2.4814 | 6.1643 | 8.1643 | 7.5798 | 1.5 | 8.1643 | 2.5 | 2.4063 | 1.305 | 0.3626 | 0.12985 | 0.24063 | 0.3626 | TRUE
C003 | Y | 6 | A4 | MAIN | 8 | H-248x124x5x8 | 0.24615 | 2.5 | 1.7461 | 2.4961 | 6.1827 | 8.1827 | 7.5909 | 1.5 | 8.1827 | 2.5 | 0.58623 | 1.305 | 0.17503 | 0.078031 | 0.058623 | 0.17503 | TRUE
C003 | Y | 6 | A4 | MAIN | 9 | H-250x125x6x9 | 0.28439 | 2.5 | 1.7844 | 2.5344 | 6.2305 | 8.2305 | 7.6195 | 1.5 | 8.2305 | 2.5 | 0.51312 | 1.305 | 0.15408 | 0.065406 | 0.051312 | 0.15408 | TRUE
C003 | Y | 6 | A4 | MAIN | 10 | H-194x150x6x9 | 0.29322 | 2.5 | 1.7932 | 2.5432 | 6.2415 | 8.2415 | 7.6262 | 1.5 | 8.2415 | 2.5 | 0.77344 | 1.305 | 0.18039 | 0.086333 | 0.077344 | 0.18039 | TRUE
C003 | Y | 6 | A4 | MAIN | 11 | H-150x150x7x10 | 0.30499 | 2.5 | 1.805 | 2.555 | 6.2562 | 8.2562 | 7.635 | 1.5 | 8.2562 | 2.5 | 1.2574 | 1.305 | 0.22658 | 0.10036 | 0.12574 | 0.22658 | TRUE
C003 | Y | 6 | A4 | MAIN | 12 | H-298x149x5.5x8 | 0.31381 | 2.5 | 1.8138 | 2.5638 | 6.2673 | 8.2673 | 7.6416 | 1.5 | 8.2673 | 2.5 | 0.32267 | 1.305 | 0.11553 | 0.058963 | 0.032267 | 0.11553 | TRUE
C003 | Y | 6 | A4 | MAIN | 13 | H-300x150x6.5x9 | 0.3599 | 2.5 | 1.8599 | 2.6099 | 6.3249 | 8.3249 | 7.6762 | 1.5 | 8.3249 | 2.5 | 0.28442 | 1.305 | 0.1023 | 0.05024 | 0.028442 | 0.1023 | TRUE
C003 | Y | 6 | A4 | MAIN | 14 | H-175x175x7.5x11 | 0.39619 | 2.5 | 1.8962 | 2.6462 | 6.3702 | 8.3702 | 7.7034 | 1.5 | 8.3702 | 2.5 | 0.71022 | 1.305 | 0.14919 | 0.080689 | 0.071022 | 0.14919 | TRUE
C003 | Y | 6 | A4 | MAIN | 15 | H-346x174x6x9 | 0.40403 | 2.5 | 1.904 | 2.654 | 6.38 | 8.38 | 7.7093 | 1.5 | 8.38 | 2.5 | 0.18742 | 1.3037 | 0.077458 | 0.047103 | 0.018742 | 0.077458 | TRUE
C003 | Y | 6 | A4 | MAIN | 16 | H-244x175x7x11 | 0.42757 | 2.5 | 1.9276 | 2.6776 | 6.4095 | 8.4095 | 7.7269 | 1.5 | 8.4095 | 2.5 | 0.34229 | 1.3037 | 0.10006 | 0.059862 | 0.034229 | 0.10006 | TRUE
C003 | Y | 6 | A4 | MAIN | 17 | H-350x175x7x11 | 0.48445 | 2.5 | 1.9844 | 2.7344 | 6.4806 | 8.4806 | 7.7696 | 1.5 | 8.4806 | 2.5 | 0.15418 | 1.3037 | 0.064598 | 0.040859 | 0.015418 | 0.064598 | TRUE
C003 | Y | 6 | A4 | MAIN | 18 | H-200x200x8x12 | 0.48935 | 2.5 | 1.9894 | 2.7394 | 6.4867 | 8.4867 | 7.7733 | 1.5 | 8.4867 | 2.5 | 0.44125 | 1.3037 | 0.10557 | 0.066676 | 0.044125 | 0.10557 | TRUE
C003 | Y | 6 | A4 | MAIN | 19 | H-294x200x8x12 | 0.54721 | 2.5 | 2.0472 | 2.7972 | 6.559 | 8.559 | 7.8167 | 1.5 | 8.559 | 2.5 | 0.18892 | 1.3037 | 0.066279 | 0.043833 | 0.018892 | 0.066279 | TRUE
C003 | Y | 6 | A4 | MAIN | 20 | H-396x199x7x11 | 0.55015 | 2.5 | 2.0502 | 2.8002 | 6.5627 | 8.5627 | 7.8189 | 1.5 | 8.5627 | 2.5 | 0.10595 | 1.3037 | 0.050171 | 0.03618 | 0.010595 | 0.050171 | TRUE
C003 | Y | 6 | A4 | MAIN | 21 | H-200x204x12x12 | 0.55113 | 2.5 | 2.0511 | 2.8011 | 6.5639 | 8.5639 | 7.8196 | 1.5 | 8.5639 | 2.5 | 0.42128 | 1.3037 | 0.10065 | 0.044855 | 0.042128 | 0.10065 | TRUE
C003 | Y | 6 | A4 | MAIN | 22 | H-354x176x8x13 | 0.56584 | 2.5 | 2.0658 | 2.8158 | 6.5823 | 8.5823 | 7.8306 | 1.5 | 8.5823 | 2.5 | 0.13135 | 1.3037 | 0.055404 | 0.03618 | 0.013135 | 0.055404 | TRUE
C003 | Y | 6 | A4 | MAIN | 23 | H-244x252x11x11 | 0.62566 | 2.5 | 2.1257 | 2.8757 | 6.6571 | 8.6571 | 7.8755 | 1.5 | 8.6571 | 2.5 | 0.24327 | 1.3025 | 0.070805 | 0.039215 | 0.024327 | 0.070805 | TRUE
C003 | Y | 6 | A4 | MAIN | 24 | H-298x201x9x14 | 0.63155 | 2.5 | 2.1315 | 2.8815 | 6.6644 | 8.6644 | 7.8799 | 1.5 | 8.6644 | 2.5 | 0.16167 | 1.3025 | 0.057531 | 0.039443 | 0.016167 | 0.057531 | TRUE
C003 | Y | 6 | A4 | MAIN | 25 | H-446x199x8x12 | 0.63841 | 2.5 | 2.1384 | 2.8884 | 6.673 | 8.673 | 7.8851 | 1.5 | 8.673 | 2.5 | 0.075431 | 1.3025 | 0.040115 | 0.028418 | 0.0075431 | 0.040115 | TRUE
C003 | Y | 6 | A4 | MAIN | 26 | H-400x200x8x13 | 0.64135 | 2.5 | 2.1414 | 2.8914 | 6.6767 | 8.6767 | 7.8873 | 1.5 | 8.6767 | 2.5 | 0.090227 | 1.3025 | 0.043213 | 0.032079 | 0.0090227 | 0.043213 | TRUE
C003 | Y | 6 | A4 | MAIN | 27 | H-208x202x10x16 | 0.6443 | 2.5 | 2.1443 | 2.8943 | 6.6804 | 8.6804 | 7.8895 | 1.5 | 8.6804 | 2.5 | 0.32482 | 1.3025 | 0.080531 | 0.054558 | 0.032482 | 0.080531 | TRUE
C003 | Y | 6 | A4 | MAIN | 28 | H-248x249x8x13 | 0.64626 | 2.5 | 2.1463 | 2.8963 | 6.6828 | 8.6828 | 7.8909 | 1.5 | 8.6828 | 2.5 | 0.21539 | 1.3025 | 0.063707 | 0.054082 | 0.021539 | 0.063707 | TRUE
C003 | Y | 6 | A4 | MAIN | 29 | H-336x249x8x12 | 0.66293 | 2.5 | 2.1629 | 2.9129 | 6.7037 | 8.7037 | 7.9034 | 1.5 | 8.7037 | 2.5 | 0.11744 | 1.3025 | 0.047349 | 0.038573 | 0.011744 | 0.047349 | TRUE
C003 | Y | 6 | A4 | MAIN | 30 | H-250x250x9x14 | 0.70412 | 2.5 | 2.2041 | 2.9541 | 6.7551 | 8.7551 | 7.9343 | 1.5 | 8.7551 | 2.5 | 0.19961 | 1.3025 | 0.059141 | 0.048473 | 0.019961 | 0.059141 | TRUE
C003 | Y | 6 | A4 | MAIN | 31 | H-404x201x9x15 | 0.73452 | 2.5 | 2.2345 | 2.9845 | 6.7931 | 8.7931 | 7.9571 | 1.5 | 8.7931 | 2.5 | 0.078801 | 1.3025 | 0.037783 | 0.028898 | 0.0078801 | 0.037783 | TRUE
C003 | Y | 6 | A4 | MAIN | 32 | H-450x200x9x14 | 0.73452 | 2.5 | 2.2345 | 2.9845 | 6.7931 | 8.7931 | 7.9571 | 1.5 | 8.7931 | 2.5 | 0.065149 | 1.3025 | 0.034937 | 0.025611 | 0.0065149 | 0.034937 | TRUE
C003 | Y | 6 | A4 | MAIN | 33 | H-496x199x9x14 | 0.76394 | 2.5 | 2.2639 | 3.0139 | 6.8299 | 8.8299 | 7.9792 | 1.5 | 8.8299 | 2.5 | 0.052713 | 1.3025 | 0.030999 | 0.02319 | 0.0052713 | 0.030999 | TRUE
C003 | Y | 6 | A4 | MAIN | 34 | H-340x250x9x14 | 0.7659 | 2.5 | 2.2659 | 3.0159 | 6.8324 | 8.8324 | 7.9807 | 1.5 | 8.8324 | 2.5 | 0.10147 | 1.3025 | 0.040927 | 0.034795 | 0.010147 | 0.040927 | TRUE
C003 | Y | 6 | A4 | MAIN | 35 | H-250x255x14x14 | 0.80022 | 2.5 | 2.3002 | 3.0502 | 6.8753 | 8.8753 | 8.0064 | 1.5 | 8.8753 | 2.5 | 0.18944 | 1.3025 | 0.056275 | 0.031589 | 0.018944 | 0.056275 | TRUE
C003 | Y | 6 | A4 | MAIN | 36 | H-456x201x10x17 | 0.862 | 2.5 | 2.362 | 3.112 | 6.9525 | 8.9525 | 8.0528 | 1.5 | 8.9525 | 2.5 | 0.054647 | 1.3013 | 0.029497 | 0.023467 | 0.0054647 | 0.029497 | TRUE
C003 | Y | 6 | A4 | MAIN | 37 | H-500x200x10x16 | 0.86495 | 2.5 | 2.3649 | 3.1149 | 6.9562 | 8.9562 | 8.055 | 1.5 | 8.9562 | 2.5 | 0.046489 | 1.3013 | 0.027612 | 0.021169 | 0.0046489 | 0.027612 | TRUE
C003 | Y | 6 | A4 | MAIN | 38 | H-386x299x9x14 | 0.90417 | 2.5 | 2.4042 | 3.1542 | 7.0052 | 9.0052 | 8.0844 | 1.5 | 9.0052 | 2.5 | 0.066426 | 1.3013 | 0.030484 | 0.030917 | 0.0066426 | 0.030917 | TRUE
C003 | Y | 6 | A4 | MAIN | 39 | H-596x199x10x15 | 0.90712 | 2.5 | 2.4071 | 3.1571 | 7.0089 | 9.0089 | 8.0866 | 1.5 | 9.0089 | 2.5 | 0.032825 | 1.3013 | 0.023142 | 0.017607 | 0.0032825 | 0.023142 | TRUE
C003 | Y | 6 | A4 | MAIN | 40 | H-506x201x11x19 | 1.0003 | 2.5 | 2.5003 | 3.2503 | 7.1253 | 9.1253 | 8.1565 | 1.5 | 9.1253 | 2.5 | 0.039805 | 1.3013 | 0.023874 | 0.019608 | 0.0039805 | 0.023874 | TRUE
C003 | Y | 6 | A4 | MAIN | 41 | H-434x299x10x15 | 1.0101 | 2.5 | 2.5101 | 3.2601 | 7.1376 | 9.1376 | 8.1638 | 1.5 | 9.1376 | 2.5 | 0.048607 | 1.3013 | 0.025039 | 0.02502 | 0.0048607 | 0.025039 | TRUE
C003 | Y | 6 | A4 | MAIN | 42 | H-600x200x11x17 | 1.0101 | 2.5 | 2.5101 | 3.2601 | 7.1376 | 9.1376 | 8.1638 | 1.5 | 9.1376 | 2.5 | 0.029254 | 1.3013 | 0.020767 | 0.016235 | 0.0029254 | 0.020767 | TRUE
C003 | Y | 6 | A4 | MAIN | 43 | H-338x351x13x13 | 1.0297 | 2.5 | 2.5297 | 3.2797 | 7.1621 | 9.1621 | 8.1785 | 1.5 | 9.1621 | 2.5 | 0.080017 | 1.3013 | 0.031967 | 0.024988 | 0.0080017 | 0.031967 | TRUE
C003 | Y | 6 | A4 | MAIN | 44 | H-390x300x10x16 | 1.0297 | 2.5 | 2.5297 | 3.2797 | 7.1621 | 9.1621 | 8.1785 | 1.5 | 9.1621 | 2.5 | 0.058482 | 1.3013 | 0.027024 | 0.02831 | 0.0058482 | 0.02831 | TRUE
C003 | Y | 6 | A4 | MAIN | 45 | H-482x300x11x15 | 1.0885 | 2.5 | 2.5885 | 3.3385 | 7.2357 | 9.2357 | 8.2227 | 1.5 | 9.2357 | 2.5 | 0.038268 | 1.3 | 0.021781 | 0.020548 | 0.0038268 | 0.021781 | TRUE
C003 | Y | 6 | A4 | MAIN | 46 | H-344x348x10x16 | 1.1082 | 2.5 | 2.6082 | 3.3582 | 7.2602 | 9.2602 | 8.2374 | 1.5 | 9.2602 | 2.5 | 0.068168 | 1.3 | 0.027646 | 0.032832 | 0.0068168 | 0.032832 | TRUE
C003 | Y | 6 | A4 | MAIN | 47 | H-606x201x12x20 | 1.1572 | 2.5 | 2.6572 | 3.4072 | 7.3215 | 9.3215 | 8.2741 | 1.5 | 9.3215 | 2.5 | 0.025459 | 1.3 | 0.018227 | 0.015182 | 0.0025459 | 0.018227 | TRUE
C003 | Y | 6 | A4 | MAIN | 48 | H-440x300x11x18 | 1.1866 | 2.5 | 2.6866 | 3.4366 | 7.3583 | 9.3583 | 8.2962 | 1.5 | 9.3583 | 2.5 | 0.041231 | 1.3 | 0.021358 | 0.023294 | 0.0041231 | 0.023294 | TRUE
C003 | Y | 6 | A4 | MAIN | 49 | H-488x300x11x18 | 1.2258 | 2.5 | 2.7258 | 3.4758 | 7.4073 | 9.4073 | 8.3256 | 1.5 | 9.4073 | 2.5 | 0.032874 | 1.3 | 0.018925 | 0.02093 | 0.0032874 | 0.02093 | TRUE
C003 | Y | 6 | A4 | MAIN | 50 | H-344x354x16x16 | 1.2651 | 2.5 | 2.7651 | 3.5151 | 7.4563 | 9.4563 | 8.355 | 1.5 | 9.4563 | 2.5 | 0.065179 | 1.3 | 0.026383 | 0.020955 | 0.0065179 | 0.026383 | TRUE
C003 | Y | 6 | A4 | MAIN | 51 | H-612x202x13x23 | 1.2945 | 2.5 | 2.7945 | 3.5445 | 7.4931 | 9.4931 | 8.3771 | 1.5 | 9.4931 | 2.5 | 0.022595 | 1.3 | 0.016223 | 0.014272 | 0.0022595 | 0.016223 | TRUE
C003 | Y | 6 | A4 | MAIN | 52 | H-582x300x12x17 | 1.3043 | 2.5 | 2.8043 | 3.5543 | 7.5054 | 9.5054 | 8.3845 | 1.5 | 9.5054 | 2.5 | 0.023099 | 1.3 | 0.015808 | 0.01599 | 0.0023099 | 0.01599 | TRUE
C003 | Y | 6 | A4 | MAIN | 53 | H-350x350x12x19 | 1.3239 | 2.5 | 2.8239 | 3.5739 | 7.5299 | 9.5299 | 8.3992 | 1.5 | 9.5299 | 2.5 | 0.057521 | 1.2988 | 0.023614 | 0.028157 | 0.0057521 | 0.028157 | TRUE
C003 | Y | 6 | A4 | MAIN | 54 | H-388x402x15x15 | 1.3729 | 2.5 | 2.8729 | 3.6229 | 7.5912 | 9.5912 | 8.4359 | 1.5 | 9.5912 | 2.5 | 0.046969 | 1.2988 | 0.021459 | 0.019757 | 0.0046969 | 0.021459 | TRUE
C003 | Y | 6 | A4 | MAIN | 55 | H-446x302x13x21 | 1.3925 | 2.5 | 2.8925 | 3.6425 | 7.6157 | 9.6157 | 8.4507 | 1.5 | 9.6157 | 2.5 | 0.035482 | 1.2988 | 0.018552 | 0.020253 | 0.0035482 | 0.020253 | TRUE
C003 | Y | 6 | A4 | MAIN | 56 | H-394x398x11x18 | 1.4416 | 2.5 | 2.9416 | 3.6916 | 7.677 | 9.677 | 8.4874 | 1.5 | 9.677 | 2.5 | 0.041328 | 1.2988 | 0.01909 | 0.027183 | 0.0041328 | 0.027183 | TRUE
C003 | Y | 6 | A4 | MAIN | 57 | H-494x302x13x21 | 1.4416 | 2.5 | 2.9416 | 3.6916 | 7.677 | 9.677 | 8.4874 | 1.5 | 9.677 | 2.5 | 0.028378 | 1.2988 | 0.016437 | 0.018218 | 0.0028378 | 0.018218 | TRUE
C003 | Y | 6 | A4 | MAIN | 58 | H-588x300x12x20 | 1.4416 | 2.5 | 2.9416 | 3.6916 | 7.677 | 9.677 | 8.4874 | 1.5 | 9.677 | 2.5 | 0.020338 | 1.2988 | 0.013986 | 0.016278 | 0.0020338 | 0.016278 | TRUE
C003 | Y | 6 | A4 | MAIN | 59 | H-350x357x19x19 | 1.5102 | 2.5 | 3.0102 | 3.7602 | 7.7628 | 9.7628 | 8.5389 | 1.5 | 9.7628 | 2.5 | 0.055212 | 1.2988 | 0.022618 | 0.018218 | 0.0055212 | 0.022618 | TRUE
C003 | Y | 6 | A4 | MAIN | 60 | H-356x352x14x22 | 1.5396 | 2.5 | 3.0396 | 3.7896 | 7.7996 | 9.7996 | 8.561 | 1.5 | 9.7996 | 2.5 | 0.04974 | 1.2988 | 0.020709 | 0.024817 | 0.004974 | 0.024817 | TRUE
C003 | Y | 6 | A4 | MAIN | 61 | H-692x300x13x20 | 1.5985 | 2.5 | 3.0985 | 3.8485 | 7.8731 | 9.8731 | 8.6051 | 1.5 | 9.8731 | 2.5 | 0.014032 | 1.2975 | 0.011327 | 0.012885 | 0.0014032 | 0.012885 | TRUE
C003 | Y | 6 | A4 | MAIN | 62 | H-394x405x18x18 | 1.6475 | 2.5 | 3.1475 | 3.8975 | 7.9344 | 9.9344 | 8.6419 | 1.5 | 9.9344 | 2.5 | 0.03969 | 1.2975 | 0.018283 | 0.017054 | 0.003969 | 0.018283 | TRUE
C003 | Y | 6 | A4 | MAIN | 63 | H-594x302x14x23 | 1.6671 | 2.5 | 3.1671 | 3.9171 | 7.9589 | 9.9589 | 8.6566 | 1.5 | 9.9589 | 2.5 | 0.017719 | 1.2975 | 0.012331 | 0.014359 | 0.0017719 | 0.014359 | TRUE
C003 | Y | 6 | A4 | MAIN | 64 | H-400x400x13x21 | 1.6867 | 2.5 | 3.1867 | 3.9367 | 7.9834 | 9.9834 | 8.6713 | 1.5 | 9.9834 | 2.5 | 0.035724 | 1.2975 | 0.016692 | 0.023729 | 0.0035724 | 0.023729 | TRUE
C003 | Y | 6 | A4 | MAIN | 65 | H-700x300x13x24 | 1.7848 | 2.5 | 3.2848 | 4.0348 | 8.106 | 10.106 | 8.7449 | 1.5 | 10.106 | 2.5 | 0.0122 | 1.2975 | 0.0099391 | 0.013189 | 0.00122 | 0.013189 | TRUE
C003 | Y | 6 | A4 | MAIN | 66 | H-792x300x14x22 | 1.8437 | 2.5 | 3.3437 | 4.0937 | 8.1796 | 10.1796 | 8.789 | 1.5 | 10.1796 | 2.5 | 0.0097503 | 1.2962 | 0.0089856 | 0.010753 | 0.00097503 | 0.010753 | TRUE
C003 | Y | 6 | A4 | MAIN | 67 | H-400x408x21x21 | 1.9319 | 2.5 | 3.4319 | 4.1819 | 8.2899 | 10.2899 | 8.8552 | 1.5 | 10.2899 | 2.5 | 0.034414 | 1.2962 | 0.016035 | 0.01514 | 0.0034414 | 0.016035 | TRUE
C003 | Y | 6 | A4 | MAIN | 68 | H-406x403x16x24 | 1.9613 | 2.5 | 3.4613 | 4.2113 | 8.3267 | 10.3267 | 8.8772 | 1.5 | 10.3267 | 2.5 | 0.031375 | 1.2962 | 0.014819 | 0.019943 | 0.0031375 | 0.019943 | TRUE
C003 | Y | 6 | A4 | MAIN | 69 | H-800x300x14x26 | 2.03 | 2.5 | 3.53 | 4.28 | 8.4125 | 10.4125 | 8.9287 | 1.5 | 10.4125 | 2.5 | 0.0086161 | 1.2962 | 0.0079938 | 0.010999 | 0.00086161 | 0.010999 | TRUE
C003 | Y | 6 | A4 | MAIN | 70 | H-890x299x15x23 | 2.0594 | 2.5 | 3.5594 | 4.3094 | 8.4492 | 10.4492 | 8.9508 | 1.5 | 10.4492 | 2.5 | 0.0072906 | 1.2962 | 0.0075397 | 0.0091303 | 0.00072906 | 0.0091303 | TRUE
C003 | Y | 6 | A4 | MAIN | 71 | H-708x302x15x28 | 2.079 | 2.5 | 3.579 | 4.329 | 8.4738 | 10.4738 | 8.9655 | 1.5 | 10.4738 | 2.5 | 0.010628 | 1.2962 | 0.008721 | 0.011847 | 0.0010628 | 0.011847 | TRUE
C003 | Y | 6 | A4 | MAIN | 72 | H-414x405x18x28 | 2.2751 | 2.5 | 3.7751 | 4.5251 | 8.7189 | 10.7189 | 9.1126 | 1.5 | 10.7189 | 2.5 | 0.027208 | 1.295 | 0.013039 | 0.0184 | 0.0027208 | 0.0184 | TRUE
C003 | Y | 6 | A4 | MAIN | 73 | H-808x302x16x30 | 2.334 | 2.5 | 3.834 | 4.584 | 8.7925 | 10.7925 | 9.1567 | 1.5 | 10.7925 | 2.5 | 0.0076034 | 1.295 | 0.0070976 | 0.0099754 | 0.00076034 | 0.0099754 | TRUE
C003 | Y | 6 | A4 | MAIN | 74 | H-900x300x16x28 | 2.3536 | 2.5 | 3.8536 | 4.6036 | 8.817 | 10.817 | 9.1714 | 1.5 | 10.817 | 2.5 | 0.006298 | 1.295 | 0.0065396 | 0.0088609 | 0.0006298 | 0.0088609 | TRUE
C003 | Y | 6 | A4 | MAIN | 75 | H-816x303x17x34 | 2.589 | 2.5 | 4.089 | 4.839 | 9.1112 | 11.1112 | 9.348 | 1.5 | 11.1112 | 2.5 | 0.0068854 | 1.2937 | 0.0064642 | 0.0096659 | 0.00068854 | 0.0096659 | TRUE
C003 | Y | 6 | A4 | MAIN | 76 | H-428x407x20x35 | 2.7753 | 2.5 | 4.2753 | 5.0253 | 9.3441 | 11.3441 | 9.4877 | 1.5 | 11.3441 | 2.5 | 0.022259 | 1.2925 | 0.010919 | 0.017526 | 0.0022259 | 0.017526 | TRUE
C003 | Y | 6 | A4 | MAIN | 77 | H-912x302x18x34 | 2.7753 | 2.5 | 4.2753 | 5.0253 | 9.3441 | 11.3441 | 9.4877 | 1.5 | 11.3441 | 2.5 | 0.0053948 | 1.2925 | 0.0056314 | 0.0082601 | 0.00053948 | 0.0082601 | TRUE
C003 | Y | 6 | A4 | MAIN | 78 | H-918x303x19x37 | 2.9812 | 2.5 | 4.4812 | 5.2312 | 9.6015 | 11.6015 | 9.6422 | 1.5 | 11.6015 | 2.5 | 0.0050465 | 1.2925 | 0.0052828 | 0.008003 | 0.00050465 | 0.008003 | TRUE
C003 | Y | 6 | A4 | MAIN | 79 | H-458x417x30x50 | 4.0698 | 2.5 | 5.5698 | 6.3198 | 10.9622 | 12.9622 | 10.4586 | 1.5 | 12.9622 | 2.5 | 0.01588 | 1.2888 | 0.0082059 | 0.013351 | 0.001588 | 0.013351 | TRUE
C003 | X | 2.5 | B2 | MAIN | 1 | H-150x75x5x7 | 0.13729 | 3.5 | 2.548 | 3.8873 | 33.8627 | 43.6639 | 63.6517 | 2.0002 | 43.6639 | 3.5 | 48.2031 | 1.82 | 4.5949 | 0.71031 | 3.4431 | 4.5949 | FALSE
C003 | X | 2.5 | B2 | MAIN | 2 | H-100x100x6x8 | 0.16573 | 3.5 | 2.5764 | 3.9157 | 33.9125 | 43.7137 | 63.6943 | 2.0002 | 43.7137 | 3.5 | 85.0009 | 1.82 | 5.4008 | 0.95944 | 6.0715 | 6.0715 | FALSE
C003 | X | 2.5 | B2 | MAIN | 3 | H-198x99x4.5x7 | 0.17456 | 3.5 | 2.5853 | 3.9246 | 33.9279 | 43.7291 | 63.7076 | 2.0002 | 43.7291 | 3.5 | 20.8693 | 1.82 | 2.6178 | 0.58421 | 1.4907 | 2.6178 | FALSE
C003 | X | 2.5 | B2 | MAIN | 4 | H-175x90x5x8 | 0.17652 | 3.5 | 2.5872 | 3.9265 | 33.9313 | 43.7326 | 63.7105 | 2.0002 | 43.7326 | 3.5 | 26.5625 | 1.82 | 2.9594 | 0.60851 | 1.8973 | 2.9594 | FALSE
C003 | X | 2.5 | B2 | MAIN | 5 | H-148x100x6x9 | 0.203 | 3.5 | 2.6137 | 3.953 | 33.9777 | 43.7789 | 63.7502 | 2.0002 | 43.7789 | 3.5 | 32.1658 | 1.82 | 3.0271 | 0.62087 | 2.2976 | 3.0271 | FALSE
C003 | X | 2.5 | B2 | MAIN | 6 | H-200x100x5.5x8 | 0.20496 | 3.5 | 2.6157 | 3.955 | 33.9811 | 43.7823 | 63.7532 | 2.0002 | 43.7823 | 3.5 | 17.7722 | 1.82 | 2.2579 | 0.47857 | 1.2694 | 2.2579 | FALSE
C003 | X | 2.5 | B2 | MAIN | 7 | H-125x125x6.5x9 | 0.23144 | 3.5 | 2.6422 | 3.9814 | 34.0274 | 43.8287 | 63.7929 | 2.0002 | 43.8287 | 3.5 | 38.3705 | 1.82 | 3.0517 | 0.6971 | 2.7407 | 3.0517 | FALSE
C003 | X | 2.5 | B2 | MAIN | 8 | H-248x124x5x8 | 0.24615 | 3.5 | 2.6569 | 3.9961 | 34.0532 | 43.8544 | 63.8149 | 2.0002 | 43.8544 | 3.5 | 9.3353 | 1.8182 | 1.4715 | 0.4182 | 0.66681 | 1.4715 | FALSE
C003 | X | 2.5 | B2 | MAIN | 9 | H-250x125x6x9 | 0.28439 | 3.5 | 2.6951 | 4.0344 | 34.1201 | 43.9213 | 63.8723 | 2.0002 | 43.9213 | 3.5 | 8.1422 | 1.8182 | 1.2916 | 0.34903 | 0.58159 | 1.2916 | FALSE
C003 | X | 2.5 | B2 | MAIN | 10 | H-194x150x6x9 | 0.29322 | 3.5 | 2.7039 | 4.0432 | 34.1356 | 43.9368 | 63.8856 | 2.0002 | 43.9368 | 3.5 | 12.263 | 1.8182 | 1.5112 | 0.46025 | 0.87593 | 1.5112 | FALSE
C003 | X | 2.5 | B2 | MAIN | 11 | H-150x150x7x10 | 0.30499 | 3.5 | 2.7157 | 4.055 | 34.1561 | 43.9574 | 63.9032 | 2.0002 | 43.9574 | 3.5 | 19.9153 | 1.8182 | 1.8965 | 0.53435 | 1.4225 | 1.8965 | FALSE
C003 | X | 2.5 | B2 | MAIN | 12 | H-298x149x5.5x8 | 0.31381 | 3.5 | 2.7245 | 4.0638 | 34.1716 | 43.9728 | 63.9164 | 2.0002 | 43.9728 | 3.5 | 5.1062 | 1.8182 | 0.96632 | 0.31362 | 0.36473 | 0.96632 | TRUE
C003 | X | 2.5 | B2 | MAIN | 13 | H-300x150x6.5x9 | 0.3599 | 3.5 | 2.7706 | 4.1099 | 34.2523 | 44.0535 | 63.9856 | 2.0002 | 44.0535 | 3.5 | 4.482 | 1.8182 | 0.85273 | 0.26586 | 0.32014 | 0.85273 | TRUE
C003 | X | 2.5 | B2 | MAIN | 14 | H-175x175x7.5x11 | 0.39619 | 3.5 | 2.8069 | 4.1462 | 34.3157 | 44.117 | 64.04 | 2.0002 | 44.117 | 3.5 | 11.155 | 1.8182 | 1.2402 | 0.42529 | 0.79679 | 1.2402 | FALSE
C003 | X | 2.5 | B2 | MAIN | 15 | H-346x174x6x9 | 0.40403 | 3.5 | 2.8147 | 4.154 | 34.3295 | 44.1307 | 64.0518 | 2.0002 | 44.1307 | 3.5 | 2.9415 | 1.8182 | 0.64356 | 0.24805 | 0.21011 | 0.64356 | TRUE
C003 | X | 2.5 | B2 | MAIN | 16 | H-244x175x7x11 | 0.42757 | 3.5 | 2.8383 | 4.1776 | 34.3707 | 44.1719 | 64.0871 | 2.0002 | 44.1719 | 3.5 | 5.3608 | 1.8182 | 0.82993 | 0.31443 | 0.38292 | 0.82993 | TRUE
C003 | X | 2.5 | B2 | MAIN | 17 | H-350x175x7x11 | 0.48445 | 3.5 | 2.8952 | 4.2344 | 34.4702 | 44.2714 | 64.1724 | 2.0002 | 44.2714 | 3.5 | 2.4025 | 1.8182 | 0.53354 | 0.2133 | 0.17161 | 0.53354 | TRUE
C003 | X | 2.5 | B2 | MAIN | 18 | H-200x200x8x12 | 0.48935 | 3.5 | 2.9001 | 4.2394 | 34.4788 | 44.28 | 64.1797 | 2.0002 | 44.28 | 3.5 | 6.8725 | 1.8182 | 0.87163 | 0.34789 | 0.49089 | 0.87163 | TRUE
C003 | X | 2.5 | B2 | MAIN | 19 | H-294x200x8x12 | 0.54721 | 3.5 | 2.9579 | 4.2972 | 34.58 | 44.3813 | 64.2665 | 2.0002 | 44.3813 | 3.5 | 2.9273 | 1.8182 | 0.54493 | 0.22729 | 0.20909 | 0.54493 | TRUE
C003 | X | 2.5 | B2 | MAIN | 20 | H-396x199x7x11 | 0.55015 | 3.5 | 2.9609 | 4.3002 | 34.5852 | 44.3864 | 64.2709 | 2.0002 | 44.3864 | 3.5 | 1.6412 | 1.8182 | 0.41241 | 0.18755 | 0.11723 | 0.41241 | TRUE
C003 | X | 2.5 | B2 | MAIN | 21 | H-200x204x12x12 | 0.55113 | 3.5 | 2.9618 | 4.3011 | 34.5869 | 44.3881 | 64.2724 | 2.0002 | 44.3881 | 3.5 | 6.5255 | 1.8182 | 0.82731 | 0.23249 | 0.46611 | 0.82731 | TRUE
C003 | X | 2.5 | B2 | MAIN | 22 | H-354x176x8x13 | 0.56584 | 3.5 | 2.9766 | 4.3158 | 34.6126 | 44.4139 | 64.2945 | 2.0002 | 44.4139 | 3.5 | 2.0319 | 1.8182 | 0.45491 | 0.18723 | 0.14514 | 0.45491 | TRUE
C003 | X | 2.5 | B2 | MAIN | 23 | H-244x252x11x11 | 0.62566 | 3.5 | 3.0364 | 4.3757 | 34.7173 | 44.5186 | 64.3842 | 2.0002 | 44.5186 | 3.5 | 3.7434 | 1.8182 | 0.57885 | 0.20166 | 0.26739 | 0.57885 | TRUE
C003 | X | 2.5 | B2 | MAIN | 24 | H-298x201x9x14 | 0.63155 | 3.5 | 3.0423 | 4.3815 | 34.7276 | 44.5289 | 64.393 | 2.0002 | 44.5289 | 3.5 | 2.4865 | 1.8182 | 0.47013 | 0.20271 | 0.17761 | 0.47013 | TRUE
C003 | X | 2.5 | B2 | MAIN | 25 | H-446x199x8x12 | 0.63841 | 3.5 | 3.0491 | 4.3884 | 34.7396 | 44.5409 | 64.4033 | 2.0002 | 44.5409 | 3.5 | 1.1594 | 1.8182 | 0.32765 | 0.14594 | 0.082817 | 0.32765 | TRUE
C003 | X | 2.5 | B2 | MAIN | 26 | H-400x200x8x13 | 0.64135 | 3.5 | 3.0521 | 4.3914 | 34.7448 | 44.546 | 64.4077 | 2.0002 | 44.546 | 3.5 | 1.3865 | 1.8182 | 0.35288 | 0.16469 | 0.099036 | 0.35288 | TRUE
C003 | X | 2.5 | B2 | MAIN | 27 | H-208x202x10x16 | 0.6443 | 3.5 | 3.055 | 4.3943 | 34.7499 | 44.5512 | 64.4121 | 2.0002 | 44.5512 | 3.5 | 4.9901 | 1.8182 | 0.65748 | 0.28001 | 0.35644 | 0.65748 | TRUE
C003 | X | 2.5 | B2 | MAIN | 28 | H-248x249x8x13 | 0.64626 | 3.5 | 3.057 | 4.3963 | 34.7534 | 44.5546 | 64.4151 | 2.0002 | 44.5546 | 3.5 | 3.3084 | 1.8182 | 0.52005 | 0.27751 | 0.23631 | 0.52005 | TRUE
C003 | X | 2.5 | B2 | MAIN | 29 | H-336x249x8x12 | 0.66293 | 3.5 | 3.0736 | 4.4129 | 34.7825 | 44.5838 | 64.4401 | 2.0002 | 44.5838 | 3.5 | 1.8013 | 1.8182 | 0.38605 | 0.19759 | 0.12866 | 0.38605 | TRUE
C003 | X | 2.5 | B2 | MAIN | 30 | H-250x250x9x14 | 0.70412 | 3.5 | 3.1148 | 4.4541 | 34.8546 | 44.6558 | 64.5019 | 2.0002 | 44.6558 | 3.5 | 3.0507 | 1.8182 | 0.48078 | 0.24724 | 0.21791 | 0.48078 | TRUE
C003 | X | 2.5 | B2 | MAIN | 31 | H-404x201x9x15 | 0.73452 | 3.5 | 3.1452 | 4.4845 | 34.9078 | 44.709 | 64.5475 | 2.0002 | 44.709 | 3.5 | 1.2012 | 1.8182 | 0.30649 | 0.14693 | 0.085797 | 0.30649 | TRUE
C003 | X | 2.5 | B2 | MAIN | 32 | H-450x200x9x14 | 0.73452 | 3.5 | 3.1452 | 4.4845 | 34.9078 | 44.709 | 64.5475 | 2.0002 | 44.709 | 3.5 | 0.99305 | 1.8182 | 0.2834 | 0.13022 | 0.070932 | 0.2834 | TRUE
C003 | X | 2.5 | B2 | MAIN | 33 | H-496x199x9x14 | 0.76394 | 3.5 | 3.1747 | 4.5139 | 34.9593 | 44.7605 | 64.5916 | 2.0002 | 44.7605 | 3.5 | 0.80146 | 1.8182 | 0.25094 | 0.11755 | 0.057247 | 0.25094 | TRUE
C003 | X | 2.5 | B2 | MAIN | 34 | H-340x250x9x14 | 0.7659 | 3.5 | 3.1766 | 4.5159 | 34.9627 | 44.764 | 64.5945 | 2.0002 | 44.764 | 3.5 | 1.5425 | 1.8182 | 0.33125 | 0.17634 | 0.11018 | 0.33125 | TRUE
C003 | X | 2.5 | B2 | MAIN | 35 | H-250x255x14x14 | 0.80022 | 3.5 | 3.2109 | 4.5502 | 35.0228 | 44.824 | 64.646 | 2.0002 | 44.824 | 3.5 | 2.8714 | 1.8182 | 0.45438 | 0.15954 | 0.2051 | 0.45438 | TRUE
C003 | X | 2.5 | B2 | MAIN | 36 | H-456x201x10x17 | 0.862 | 3.5 | 3.2727 | 4.612 | 35.1309 | 44.9322 | 64.7387 | 2.0002 | 44.9322 | 3.5 | 0.82394 | 1.8182 | 0.23714 | 0.11778 | 0.058853 | 0.23714 | TRUE
C003 | X | 2.5 | B2 | MAIN | 37 | H-500x200x10x16 | 0.86495 | 3.5 | 3.2757 | 4.6149 | 35.1361 | 44.9373 | 64.7431 | 2.0002 | 44.9373 | 3.5 | 0.70076 | 1.8182 | 0.22194 | 0.10622 | 0.050054 | 0.22194 | TRUE
C003 | X | 2.5 | B2 | MAIN | 38 | H-386x299x9x14 | 0.90417 | 3.5 | 3.3149 | 4.6542 | 35.2047 | 45.0059 | 64.8019 | 2.0002 | 45.0059 | 3.5 | 0.99796 | 1.8182 | 0.24435 | 0.15452 | 0.071283 | 0.24435 | TRUE
C003 | X | 2.5 | B2 | MAIN | 39 | H-596x199x10x15 | 0.90712 | 3.5 | 3.3178 | 4.6571 | 35.2099 | 45.0111 | 64.8064 | 2.0002 | 45.0111 | 3.5 | 0.49303 | 1.8182 | 0.18546 | 0.08797 | 0.035216 | 0.18546 | TRUE
C003 | X | 2.5 | B2 | MAIN | 40 | H-506x201x11x19 | 1.0003 | 3.5 | 3.411 | 4.7503 | 35.3729 | 45.1741 | 64.9461 | 2.0002 | 45.1741 | 3.5 | 0.59323 | 1.8182 | 0.1901 | 0.09707 | 0.042374 | 0.1901 | TRUE
C003 | X | 2.5 | B2 | MAIN | 41 | H-434x299x10x15 | 1.0101 | 3.5 | 3.4208 | 4.7601 | 35.3901 | 45.1913 | 64.9608 | 2.0002 | 45.1913 | 3.5 | 0.72382 | 1.8182 | 0.19924 | 0.12374 | 0.051701 | 0.19924 | TRUE
C003 | X | 2.5 | B2 | MAIN | 42 | H-600x200x11x17 | 1.0101 | 3.5 | 3.4208 | 4.7601 | 35.3901 | 45.1913 | 64.9608 | 2.0002 | 45.1913 | 3.5 | 0.43563 | 1.8182 | 0.16524 | 0.080293 | 0.031116 | 0.16524 | TRUE
C003 | X | 2.5 | B2 | MAIN | 43 | H-338x351x13x13 | 1.0297 | 3.5 | 3.4404 | 4.7797 | 35.4244 | 45.2256 | 64.9902 | 2.0002 | 45.2256 | 3.5 | 1.1896 | 1.8182 | 0.25403 | 0.12334 | 0.084972 | 0.25403 | TRUE
C003 | X | 2.5 | B2 | MAIN | 44 | H-390x300x10x16 | 1.0297 | 3.5 | 3.4404 | 4.7797 | 35.4244 | 45.2256 | 64.9902 | 2.0002 | 45.2256 | 3.5 | 0.86945 | 1.8182 | 0.21474 | 0.13974 | 0.062104 | 0.21474 | TRUE
C003 | X | 2.5 | B2 | MAIN | 45 | H-482x300x11x15 | 1.0885 | 3.5 | 3.4993 | 4.8385 | 35.5274 | 45.3286 | 65.0785 | 2.0002 | 45.3286 | 3.5 | 0.56618 | 1.8182 | 0.17238 | 0.10085 | 0.040441 | 0.17238 | TRUE
C003 | X | 2.5 | B2 | MAIN | 46 | H-344x348x10x16 | 1.1082 | 3.5 | 3.5189 | 4.8582 | 35.5617 | 45.3629 | 65.1079 | 2.0002 | 45.3629 | 3.5 | 1.0069 | 1.8182 | 0.21851 | 0.16083 | 0.071923 | 0.21851 | TRUE
C003 | X | 2.5 | B2 | MAIN | 47 | H-606x201x12x20 | 1.1572 | 3.5 | 3.5679 | 4.9072 | 35.6475 | 45.4487 | 65.1814 | 2.0002 | 45.4487 | 3.5 | 0.37456 | 1.8182 | 0.14358 | 0.074021 | 0.026754 | 0.14358 | TRUE
C003 | X | 2.5 | B2 | MAIN | 48 | H-440x300x11x18 | 1.1866 | 3.5 | 3.5973 | 4.9366 | 35.699 | 45.5002 | 65.2256 | 2.0002 | 45.5002 | 3.5 | 0.60515 | 1.8182 | 0.16792 | 0.11326 | 0.043225 | 0.16792 | TRUE
C003 | X | 2.5 | B2 | MAIN | 49 | H-488x300x11x18 | 1.2258 | 3.5 | 3.6365 | 4.9758 | 35.7676 | 45.5688 | 65.2844 | 2.0002 | 45.5688 | 3.5 | 0.48097 | 1.8182 | 0.1484 | 0.10138 | 0.034355 | 0.1484 | TRUE
C003 | X | 2.5 | B2 | MAIN | 50 | H-344x354x16x16 | 1.2651 | 3.5 | 3.6758 | 5.0151 | 35.8363 | 45.6375 | 65.3433 | 2.0002 | 45.6375 | 3.5 | 0.95061 | 1.8165 | 0.20634 | 0.10113 | 0.067901 | 0.20634 | TRUE
C003 | X | 2.5 | B2 | MAIN | 51 | H-612x202x13x23 | 1.2945 | 3.5 | 3.7052 | 5.0445 | 35.8878 | 45.689 | 65.3874 | 2.0002 | 45.689 | 3.5 | 0.32875 | 1.8165 | 0.12663 | 0.068688 | 0.023482 | 0.12663 | TRUE
C003 | X | 2.5 | B2 | MAIN | 52 | H-582x300x12x17 | 1.3043 | 3.5 | 3.715 | 5.0543 | 35.9049 | 45.7061 | 65.4021 | 2.0002 | 45.7061 | 3.5 | 0.33583 | 1.8165 | 0.12331 | 0.076885 | 0.023988 | 0.12331 | TRUE
C003 | X | 2.5 | B2 | MAIN | 53 | H-350x350x12x19 | 1.3239 | 3.5 | 3.7346 | 5.0739 | 35.9392 | 45.7405 | 65.4315 | 2.0002 | 45.7405 | 3.5 | 0.83498 | 1.8165 | 0.18396 | 0.13514 | 0.059641 | 0.18396 | TRUE
C003 | X | 2.5 | B2 | MAIN | 54 | H-388x402x15x15 | 1.3729 | 3.5 | 3.7836 | 5.1229 | 36.025 | 45.8263 | 65.5051 | 2.0002 | 45.8263 | 3.5 | 0.67916 | 1.8165 | 0.16663 | 0.0944 | 0.048511 | 0.16663 | TRUE
C003 | X | 2.5 | B2 | MAIN | 55 | H-446x302x13x21 | 1.3925 | 3.5 | 3.8033 | 5.1425 | 36.0594 | 45.8606 | 65.5345 | 2.0002 | 45.8606 | 3.5 | 0.51227 | 1.8165 | 0.14387 | 0.096593 | 0.036591 | 0.14387 | TRUE
C003 | X | 2.5 | B2 | MAIN | 56 | H-394x398x11x18 | 1.4416 | 3.5 | 3.8523 | 5.1916 | 36.1452 | 45.9464 | 65.608 | 2.0002 | 45.9464 | 3.5 | 0.59437 | 1.8165 | 0.14757 | 0.12906 | 0.042455 | 0.14757 | TRUE
C003 | X | 2.5 | B2 | MAIN | 57 | H-494x302x13x21 | 1.4416 | 3.5 | 3.8523 | 5.1916 | 36.1452 | 45.9464 | 65.608 | 2.0002 | 45.9464 | 3.5 | 0.40813 | 1.8165 | 0.12706 | 0.086497 | 0.029152 | 0.12706 | TRUE
C003 | X | 2.5 | B2 | MAIN | 58 | H-588x300x12x20 | 1.4416 | 3.5 | 3.8523 | 5.1916 | 36.1452 | 45.9464 | 65.608 | 2.0002 | 45.9464 | 3.5 | 0.29249 | 1.8165 | 0.10811 | 0.07729 | 0.020892 | 0.10811 | TRUE
C003 | X | 2.5 | B2 | MAIN | 59 | H-350x357x19x19 | 1.5102 | 3.5 | 3.9209 | 5.2602 | 36.2653 | 46.0665 | 65.711 | 2.0002 | 46.0665 | 3.5 | 0.78982 | 1.8165 | 0.17406 | 0.085962 | 0.056416 | 0.17406 | TRUE
C003 | X | 2.5 | B2 | MAIN | 60 | H-356x352x14x22 | 1.5396 | 3.5 | 3.9504 | 5.2896 | 36.3168 | 46.118 | 65.7551 | 2.0002 | 46.118 | 3.5 | 0.70993 | 1.8165 | 0.15906 | 0.11679 | 0.050709 | 0.15906 | TRUE
C003 | X | 2.5 | B2 | MAIN | 61 | H-692x300x13x20 | 1.5985 | 3.5 | 4.0092 | 5.3485 | 36.4198 | 46.221 | 65.8434 | 2.0002 | 46.221 | 3.5 | 0.19937 | 1.8165 | 0.086668 | 0.060323 | 0.01424 | 0.086668 | TRUE
C003 | X | 2.5 | B2 | MAIN | 62 | H-394x405x18x18 | 1.6475 | 3.5 | 4.0582 | 5.3975 | 36.5056 | 46.3068 | 65.9169 | 2.0002 | 46.3068 | 3.5 | 0.56181 | 1.8165 | 0.13945 | 0.079492 | 0.040129 | 0.13945 | TRUE
C003 | X | 2.5 | B2 | MAIN | 63 | H-594x302x14x23 | 1.6671 | 3.5 | 4.0778 | 5.4171 | 36.5399 | 46.3411 | 65.9463 | 2.0002 | 46.3411 | 3.5 | 0.25044 | 1.8165 | 0.093941 | 0.066817 | 0.017888 | 0.093941 | TRUE
C003 | X | 2.5 | B2 | MAIN | 64 | H-400x400x13x21 | 1.6867 | 3.5 | 4.0975 | 5.4367 | 36.5742 | 46.3754 | 65.9758 | 2.0002 | 46.3754 | 3.5 | 0.50417 | 1.8165 | 0.127 | 0.11023 | 0.036012 | 0.127 | TRUE
C003 | X | 2.5 | B2 | MAIN | 65 | H-700x300x13x24 | 1.7848 | 3.5 | 4.1955 | 5.5348 | 36.7458 | 46.5471 | 66.1228 | 2.0002 | 46.5471 | 3.5 | 0.17092 | 1.8165 | 0.075153 | 0.060748 | 0.012208 | 0.075153 | TRUE
C003 | X | 2.5 | B2 | MAIN | 66 | H-792x300x14x22 | 1.8437 | 3.5 | 4.2544 | 5.5937 | 36.8488 | 46.65 | 66.2111 | 2.0002 | 46.65 | 3.5 | 0.13599 | 1.8165 | 0.067692 | 0.049278 | 0.0097139 | 0.067692 | TRUE
C003 | X | 2.5 | B2 | MAIN | 67 | H-400x408x21x21 | 1.9319 | 3.5 | 4.3426 | 5.6819 | 37.0033 | 46.8045 | 66.3435 | 2.0002 | 46.8045 | 3.5 | 0.47688 | 1.8165 | 0.12014 | 0.068868 | 0.034063 | 0.12014 | TRUE
C003 | X | 2.5 | B2 | MAIN | 68 | H-406x403x16x24 | 1.9613 | 3.5 | 4.372 | 5.7113 | 37.0547 | 46.856 | 66.3876 | 2.0002 | 46.856 | 3.5 | 0.43383 | 1.8165 | 0.11082 | 0.090489 | 0.030988 | 0.11082 | TRUE
C003 | X | 2.5 | B2 | MAIN | 69 | H-800x300x14x26 | 2.03 | 3.5 | 4.4407 | 5.78 | 37.1749 | 46.9761 | 66.4906 | 2.0002 | 46.9761 | 3.5 | 0.11855 | 1.8165 | 0.059528 | 0.049623 | 0.0084675 | 0.059528 | TRUE
C003 | X | 2.5 | B2 | MAIN | 70 | H-890x299x15x23 | 2.0594 | 3.5 | 4.4701 | 5.8094 | 37.2264 | 47.0276 | 66.5347 | 2.0002 | 47.0276 | 3.5 | 0.10009 | 1.8165 | 0.056045 | 0.041091 | 0.0071496 | 0.056045 | TRUE
C003 | X | 2.5 | B2 | MAIN | 71 | H-708x302x15x28 | 2.079 | 3.5 | 4.4897 | 5.829 | 37.2607 | 47.0619 | 66.5641 | 2.0002 | 47.0619 | 3.5 | 0.14571 | 1.8165 | 0.064749 | 0.053231 | 0.010408 | 0.064749 | TRUE
C003 | X | 2.5 | B2 | MAIN | 72 | H-414x405x18x28 | 2.2751 | 3.5 | 4.6859 | 6.0251 | 37.6039 | 47.4051 | 66.8583 | 2.0002 | 47.4051 | 3.5 | 0.36786 | 1.8165 | 0.095665 | 0.081377 | 0.026276 | 0.095665 | TRUE
C003 | X | 2.5 | B2 | MAIN | 73 | H-808x302x16x30 | 2.334 | 3.5 | 4.7447 | 6.084 | 37.7069 | 47.5081 | 66.9466 | 2.0002 | 47.5081 | 3.5 | 0.10238 | 1.8148 | 0.051892 | 0.043911 | 0.0073125 | 0.051892 | TRUE
C003 | X | 2.5 | B2 | MAIN | 74 | H-900x300x16x28 | 2.3536 | 3.5 | 4.7643 | 6.1036 | 37.7412 | 47.5424 | 66.976 | 2.0002 | 47.5424 | 3.5 | 0.084683 | 1.8148 | 0.047757 | 0.038945 | 0.0060488 | 0.047757 | TRUE
C003 | X | 2.5 | B2 | MAIN | 75 | H-816x303x17x34 | 2.589 | 3.5 | 4.9997 | 6.339 | 38.1531 | 47.9543 | 67.329 | 2.0002 | 47.9543 | 3.5 | 0.0911 | 1.8148 | 0.046558 | 0.041717 | 0.0065072 | 0.046558 | TRUE
C003 | X | 2.5 | B2 | MAIN | 76 | H-428x407x20x35 | 2.7753 | 3.5 | 5.186 | 6.5253 | 38.4792 | 48.2804 | 67.6085 | 2.0002 | 48.2804 | 3.5 | 0.29087 | 1.8148 | 0.077807 | 0.074591 | 0.020776 | 0.077807 | TRUE
C003 | X | 2.5 | B2 | MAIN | 77 | H-912x302x18x34 | 2.7753 | 3.5 | 5.186 | 6.5253 | 38.4792 | 48.2804 | 67.6085 | 2.0002 | 48.2804 | 3.5 | 0.070495 | 1.8148 | 0.040128 | 0.035155 | 0.0050354 | 0.040128 | TRUE
C003 | X | 2.5 | B2 | MAIN | 78 | H-918x303x19x37 | 2.9812 | 3.5 | 5.3919 | 6.7312 | 38.8396 | 48.6408 | 67.9174 | 2.0002 | 48.6408 | 3.5 | 0.065064 | 1.8148 | 0.037211 | 0.033553 | 0.0046474 | 0.037211 | TRUE
C003 | X | 2.5 | B2 | MAIN | 79 | H-458x417x30x50 | 4.0698 | 3.5 | 6.4805 | 7.8198 | 40.7445 | 50.5457 | 69.5501 | 2.0002 | 50.5457 | 3.5 | 0.19168 | 1.813 | 0.05457 | 0.052061 | 0.013692 | 0.05457 | TRUE
C003 | X | 2.5 | B3 | MAIN | 1 | H-150x75x5x7 | 0.13729 | 3.5 | 2.548 | 3.8873 | 62.6334 | 18.1858 | 31.2352 | 0.5005 | 62.6334 | 0 | 25.7226 | 1.5978 | 2.2548 | 1.0189 | 1.8373 | 2.2548 | FALSE
C003 | X | 2.5 | B3 | MAIN | 2 | H-100x100x6x8 | 0.16573 | 3.5 | 2.5764 | 3.9157 | 62.6831 | 18.2356 | 31.2565 | 0.5005 | 62.6831 | 0 | 45.3918 | 1.5978 | 2.6503 | 1.3758 | 3.2423 | 3.2423 | FALSE
C003 | X | 2.5 | B3 | MAIN | 3 | H-198x99x4.5x7 | 0.17456 | 3.5 | 2.5853 | 3.9246 | 62.6986 | 18.251 | 31.2632 | 0.5005 | 62.6986 | 0 | 11.147 | 1.5978 | 1.2846 | 0.83764 | 0.79622 | 1.2846 | FALSE
C003 | X | 2.5 | B3 | MAIN | 4 | H-175x90x5x8 | 0.17652 | 3.5 | 2.5872 | 3.9265 | 62.702 | 18.2545 | 31.2646 | 0.5005 | 62.702 | 0 | 14.1887 | 1.5978 | 1.4523 | 0.87246 | 1.0135 | 1.4523 | FALSE
C003 | X | 2.5 | B3 | MAIN | 5 | H-148x100x6x9 | 0.203 | 3.5 | 2.6137 | 3.953 | 62.7484 | 18.3008 | 31.2845 | 0.5005 | 62.7484 | 0 | 17.1933 | 1.5978 | 1.4855 | 0.8899 | 1.2281 | 1.4855 | FALSE
C003 | X | 2.5 | B3 | MAIN | 6 | H-200x100x5.5x8 | 0.20496 | 3.5 | 2.6157 | 3.955 | 62.7518 | 18.3042 | 31.286 | 0.5005 | 62.7518 | 0 | 9.5001 | 1.5978 | 1.108 | 0.68593 | 0.67858 | 1.108 | FALSE
C003 | X | 2.5 | B3 | MAIN | 7 | H-125x125x6.5x9 | 0.23144 | 3.5 | 2.6422 | 3.9814 | 62.7981 | 18.3506 | 31.3059 | 0.5005 | 62.7981 | 0 | 20.5246 | 1.5978 | 1.4976 | 0.99881 | 1.466 | 1.4976 | FALSE
C003 | X | 2.5 | B3 | MAIN | 8 | H-248x124x5x8 | 0.24615 | 3.5 | 2.6569 | 3.9961 | 62.8239 | 18.3763 | 31.3169 | 0.5005 | 62.8239 | 0 | 4.9954 | 1.5978 | 0.72212 | 0.5991 | 0.35681 | 0.72212 | TRUE
C003 | X | 2.5 | B3 | MAIN | 9 | H-250x125x6x9 | 0.28439 | 3.5 | 2.6951 | 4.0344 | 62.8908 | 18.4432 | 31.3456 | 0.5005 | 62.8908 | 0 | 4.3612 | 1.5995 | 0.63386 | 0.49978 | 0.31151 | 0.63386 | TRUE
C003 | X | 2.5 | B3 | MAIN | 10 | H-194x150x6x9 | 0.29322 | 3.5 | 2.7039 | 4.0432 | 62.9063 | 18.4587 | 31.3522 | 0.5005 | 62.9063 | 0 | 6.5698 | 1.5995 | 0.74161 | 0.65896 | 0.46927 | 0.74161 | TRUE
C003 | X | 2.5 | B3 | MAIN | 11 | H-150x150x7x10 | 0.30499 | 3.5 | 2.7157 | 4.055 | 62.9268 | 18.4793 | 31.3611 | 0.5005 | 62.9268 | 0 | 10.6726 | 1.5995 | 0.93071 | 0.76494 | 0.76233 | 0.93071 | TRUE
C003 | X | 2.5 | B3 | MAIN | 12 | H-298x149x5.5x8 | 0.31381 | 3.5 | 2.7245 | 4.0638 | 62.9423 | 18.4947 | 31.3677 | 0.5005 | 62.9423 | 0 | 2.737 | 1.5995 | 0.47423 | 0.44891 | 0.1955 | 0.47423 | TRUE
C003 | X | 2.5 | B3 | MAIN | 13 | H-300x150x6.5x9 | 0.3599 | 3.5 | 2.7706 | 4.1099 | 63.023 | 18.5754 | 31.4023 | 0.5005 | 63.023 | 0 | 2.4052 | 1.5995 | 0.4185 | 0.38034 | 0.1718 | 0.4185 | TRUE
C003 | X | 2.5 | B3 | MAIN | 14 | H-175x175x7.5x11 | 0.39619 | 3.5 | 2.8069 | 4.1462 | 63.0864 | 18.6389 | 31.4295 | 0.5005 | 63.0864 | 0 | 5.9916 | 1.5995 | 0.60867 | 0.60816 | 0.42797 | 0.60867 | TRUE
C003 | X | 2.5 | B3 | MAIN | 15 | H-346x174x6x9 | 0.40403 | 3.5 | 2.8147 | 4.154 | 63.1002 | 18.6526 | 31.4354 | 0.5005 | 63.1002 | 0 | 1.5803 | 1.5995 | 0.31584 | 0.35468 | 0.11288 | 0.35468 | TRUE
C003 | X | 2.5 | B3 | MAIN | 16 | H-244x175x7x11 | 0.42757 | 3.5 | 2.8383 | 4.1776 | 63.1414 | 18.6938 | 31.4531 | 0.5005 | 63.1414 | 0 | 2.8817 | 1.5995 | 0.40732 | 0.44946 | 0.20584 | 0.44946 | TRUE
C003 | X | 2.5 | B3 | MAIN | 17 | H-350x175x7x11 | 0.48445 | 3.5 | 2.8952 | 4.2344 | 63.2409 | 18.7933 | 31.4958 | 0.5005 | 63.2409 | 0 | 1.2933 | 1.6013 | 0.26186 | 0.30469 | 0.092377 | 0.30469 | TRUE
C003 | X | 2.5 | B3 | MAIN | 18 | H-200x200x8x12 | 0.48935 | 3.5 | 2.9001 | 4.2394 | 63.2495 | 18.8019 | 31.4995 | 0.5005 | 63.2495 | 0 | 3.7 | 1.6013 | 0.4278 | 0.49692 | 0.26428 | 0.49692 | TRUE
C003 | X | 2.5 | B3 | MAIN | 19 | H-294x200x8x12 | 0.54721 | 3.5 | 2.9579 | 4.2972 | 63.3507 | 18.9032 | 31.5429 | 0.5005 | 63.3507 | 0 | 1.5782 | 1.6013 | 0.26746 | 0.32444 | 0.11273 | 0.32444 | TRUE
C003 | X | 2.5 | B3 | MAIN | 20 | H-396x199x7x11 | 0.55015 | 3.5 | 2.9609 | 4.3002 | 63.3559 | 18.9083 | 31.5451 | 0.5005 | 63.3559 | 0 | 0.88491 | 1.6013 | 0.20241 | 0.2677 | 0.063208 | 0.2677 | TRUE
C003 | X | 2.5 | B3 | MAIN | 21 | H-200x204x12x12 | 0.55113 | 3.5 | 2.9618 | 4.3011 | 63.3576 | 18.91 | 31.5458 | 0.5005 | 63.3576 | 0 | 3.5185 | 1.6013 | 0.40606 | 0.33185 | 0.25132 | 0.40606 | TRUE
C003 | X | 2.5 | B3 | MAIN | 22 | H-354x176x8x13 | 0.56584 | 3.5 | 2.9766 | 4.3158 | 63.3833 | 18.9358 | 31.5569 | 0.5005 | 63.3833 | 0 | 1.096 | 1.6013 | 0.22328 | 0.2672 | 0.078286 | 0.2672 | TRUE
C003 | X | 2.5 | B3 | MAIN | 23 | H-244x252x11x11 | 0.62566 | 3.5 | 3.0364 | 4.3757 | 63.488 | 19.0405 | 31.6018 | 0.5005 | 63.488 | 0 | 2.0221 | 1.6013 | 0.28412 | 0.28759 | 0.14444 | 0.28759 | TRUE
C003 | X | 2.5 | B3 | MAIN | 24 | H-298x201x9x14 | 0.63155 | 3.5 | 3.0423 | 4.3815 | 63.4983 | 19.0508 | 31.6062 | 0.5005 | 63.4983 | 0 | 1.3434 | 1.6013 | 0.23076 | 0.28906 | 0.095955 | 0.28906 | TRUE
C003 | X | 2.5 | B3 | MAIN | 25 | H-446x199x8x12 | 0.63841 | 3.5 | 3.0491 | 4.3884 | 63.5103 | 19.0628 | 31.6114 | 0.5005 | 63.5103 | 0 | 0.6265 | 1.6013 | 0.16082 | 0.2081 | 0.04475 | 0.2081 | TRUE
C003 | X | 2.5 | B3 | MAIN | 26 | H-400x200x8x13 | 0.64135 | 3.5 | 3.0521 | 4.3914 | 63.5155 | 19.0679 | 31.6136 | 0.5005 | 63.5155 | 0 | 0.74925 | 1.6013 | 0.17321 | 0.23483 | 0.053518 | 0.23483 | TRUE
C003 | X | 2.5 | B3 | MAIN | 27 | H-208x202x10x16 | 0.6443 | 3.5 | 3.055 | 4.3943 | 63.5206 | 19.0731 | 31.6158 | 0.5005 | 63.5206 | 0 | 2.6968 | 1.6013 | 0.32272 | 0.39924 | 0.19263 | 0.39924 | TRUE
C003 | X | 2.5 | B3 | MAIN | 28 | H-248x249x8x13 | 0.64626 | 3.5 | 3.057 | 4.3963 | 63.5241 | 19.0765 | 31.6172 | 0.5005 | 63.5241 | 0 | 1.788 | 1.6013 | 0.25526 | 0.39566 | 0.12772 | 0.39566 | TRUE
C003 | X | 2.5 | B3 | MAIN | 29 | H-336x249x8x12 | 0.66293 | 3.5 | 3.0736 | 4.4129 | 63.5532 | 19.1057 | 31.6298 | 0.5005 | 63.5532 | 0 | 0.97391 | 1.603 | 0.18949 | 0.28166 | 0.069565 | 0.28166 | TRUE
C003 | X | 2.5 | B3 | MAIN | 30 | H-250x250x9x14 | 0.70412 | 3.5 | 3.1148 | 4.4541 | 63.6253 | 19.1778 | 31.6607 | 0.5005 | 63.6253 | 0 | 1.6511 | 1.603 | 0.23599 | 0.35226 | 0.11794 | 0.35226 | TRUE
C003 | X | 2.5 | B3 | MAIN | 31 | H-404x201x9x15 | 0.73452 | 3.5 | 3.1452 | 4.4845 | 63.6785 | 19.231 | 31.6835 | 0.5005 | 63.6785 | 0 | 0.65057 | 1.603 | 0.15044 | 0.20927 | 0.046469 | 0.20927 | TRUE
C003 | X | 2.5 | B3 | MAIN | 32 | H-450x200x9x14 | 0.73452 | 3.5 | 3.1452 | 4.4845 | 63.6785 | 19.231 | 31.6835 | 0.5005 | 63.6785 | 0 | 0.53786 | 1.603 | 0.13911 | 0.18547 | 0.038418 | 0.18547 | TRUE
C003 | X | 2.5 | B3 | MAIN | 33 | H-496x199x9x14 | 0.76394 | 3.5 | 3.1747 | 4.5139 | 63.73 | 19.2824 | 31.7056 | 0.5005 | 63.73 | 0 | 0.43439 | 1.603 | 0.12318 | 0.16737 | 0.031028 | 0.16737 | TRUE
C003 | X | 2.5 | B3 | MAIN | 34 | H-340x250x9x14 | 0.7659 | 3.5 | 3.1766 | 4.5159 | 63.7334 | 19.2859 | 31.707 | 0.5005 | 63.7334 | 0 | 0.83609 | 1.603 | 0.1626 | 0.25107 | 0.059721 | 0.25107 | TRUE
C003 | X | 2.5 | B3 | MAIN | 35 | H-250x255x14x14 | 0.80022 | 3.5 | 3.2109 | 4.5502 | 63.7935 | 19.3459 | 31.7328 | 0.5005 | 63.7935 | 0 | 1.5577 | 1.603 | 0.22304 | 0.22705 | 0.11126 | 0.22705 | TRUE
C003 | X | 2.5 | B3 | MAIN | 36 | H-456x201x10x17 | 0.862 | 3.5 | 3.2727 | 4.612 | 63.9016 | 19.4541 | 31.7792 | 0.5005 | 63.9016 | 0 | 0.44764 | 1.6047 | 0.11641 | 0.16751 | 0.031974 | 0.16751 | TRUE
C003 | X | 2.5 | B3 | MAIN | 37 | H-500x200x10x16 | 0.86495 | 3.5 | 3.2757 | 4.6149 | 63.9068 | 19.4592 | 31.7814 | 0.5005 | 63.9068 | 0 | 0.38074 | 1.6047 | 0.10894 | 0.15105 | 0.027196 | 0.15105 | TRUE
C003 | X | 2.5 | B3 | MAIN | 38 | H-386x299x9x14 | 0.90417 | 3.5 | 3.3149 | 4.6542 | 63.9754 | 19.5279 | 31.8108 | 0.5005 | 63.9754 | 0 | 0.54273 | 1.6047 | 0.11995 | 0.21964 | 0.038766 | 0.21964 | TRUE
C003 | X | 2.5 | B3 | MAIN | 39 | H-596x199x10x15 | 0.90712 | 3.5 | 3.3178 | 4.6571 | 63.9806 | 19.533 | 31.813 | 0.5005 | 63.9806 | 0 | 0.26815 | 1.6047 | 0.09104 | 0.12504 | 0.019153 | 0.12504 | TRUE
C003 | X | 2.5 | B3 | MAIN | 40 | H-506x201x11x19 | 1.0003 | 3.5 | 3.411 | 4.7503 | 64.1436 | 19.696 | 31.883 | 0.5005 | 64.1436 | 0 | 0.32336 | 1.6047 | 0.093323 | 0.13783 | 0.023097 | 0.13783 | TRUE
C003 | X | 2.5 | B3 | MAIN | 41 | H-434x299x10x15 | 1.0101 | 3.5 | 3.4208 | 4.7601 | 64.1608 | 19.7132 | 31.8903 | 0.5005 | 64.1608 | 0 | 0.39464 | 1.6047 | 0.097811 | 0.17568 | 0.028188 | 0.17568 | TRUE
C003 | X | 2.5 | B3 | MAIN | 42 | H-600x200x11x17 | 1.0101 | 3.5 | 3.4208 | 4.7601 | 64.1608 | 19.7132 | 31.8903 | 0.5005 | 64.1608 | 0 | 0.23751 | 1.6047 | 0.081121 | 0.114 | 0.016965 | 0.114 | TRUE
C003 | X | 2.5 | B3 | MAIN | 43 | H-338x351x13x13 | 1.0297 | 3.5 | 3.4404 | 4.7797 | 64.1951 | 19.7475 | 31.9051 | 0.5005 | 64.1951 | 0 | 0.6489 | 1.6047 | 0.12471 | 0.17508 | 0.04635 | 0.17508 | TRUE
C003 | X | 2.5 | B3 | MAIN | 44 | H-390x300x10x16 | 1.0297 | 3.5 | 3.4404 | 4.7797 | 64.1951 | 19.7475 | 31.9051 | 0.5005 | 64.1951 | 0 | 0.47426 | 1.6047 | 0.10542 | 0.19836 | 0.033876 | 0.19836 | TRUE
C003 | X | 2.5 | B3 | MAIN | 45 | H-482x300x11x15 | 1.0885 | 3.5 | 3.4993 | 4.8385 | 64.2981 | 19.8505 | 31.9492 | 0.5005 | 64.2981 | 0 | 0.30926 | 1.6065 | 0.084629 | 0.14305 | 0.02209 | 0.14305 | TRUE
C003 | X | 2.5 | B3 | MAIN | 46 | H-344x348x10x16 | 1.1082 | 3.5 | 3.5189 | 4.8582 | 64.3324 | 19.8848 | 31.9639 | 0.5005 | 64.3324 | 0 | 0.55026 | 1.6065 | 0.10728 | 0.22809 | 0.039305 | 0.22809 | TRUE
C003 | X | 2.5 | B3 | MAIN | 47 | H-606x201x12x20 | 1.1572 | 3.5 | 3.5679 | 4.9072 | 64.4182 | 19.9706 | 32.0008 | 0.5005 | 64.4182 | 0 | 0.20493 | 1.6065 | 0.070492 | 0.10492 | 0.014638 | 0.10492 | TRUE
C003 | X | 2.5 | B3 | MAIN | 48 | H-440x300x11x18 | 1.1866 | 3.5 | 3.5973 | 4.9366 | 64.4697 | 20.0221 | 32.0228 | 0.5005 | 64.4697 | 0 | 0.33131 | 1.6065 | 0.08244 | 0.16048 | 0.023665 | 0.16048 | TRUE
C003 | X | 2.5 | B3 | MAIN | 49 | H-488x300x11x18 | 1.2258 | 3.5 | 3.6365 | 4.9758 | 64.5383 | 20.0908 | 32.0523 | 0.5005 | 64.5383 | 0 | 0.26357 | 1.6065 | 0.072859 | 0.14359 | 0.018826 | 0.14359 | TRUE
C003 | X | 2.5 | B3 | MAIN | 50 | H-344x354x16x16 | 1.2651 | 3.5 | 3.6758 | 5.0151 | 64.607 | 20.1594 | 32.0817 | 0.5005 | 64.607 | 0 | 0.5214 | 1.6065 | 0.10131 | 0.14316 | 0.037243 | 0.14316 | TRUE
C003 | X | 2.5 | B3 | MAIN | 51 | H-612x202x13x23 | 1.2945 | 3.5 | 3.7052 | 5.0445 | 64.6585 | 20.2109 | 32.1038 | 0.5005 | 64.6585 | 0 | 0.18044 | 1.6082 | 0.062173 | 0.097207 | 0.012889 | 0.097207 | TRUE
C003 | X | 2.5 | B3 | MAIN | 52 | H-582x300x12x17 | 1.3043 | 3.5 | 3.715 | 5.0543 | 64.6756 | 20.2281 | 32.1112 | 0.5005 | 64.6756 | 0 | 0.18437 | 1.6082 | 0.060541 | 0.1088 | 0.013169 | 0.1088 | TRUE
C003 | X | 2.5 | B3 | MAIN | 53 | H-350x350x12x19 | 1.3239 | 3.5 | 3.7346 | 5.0739 | 64.7099 | 20.2624 | 32.1259 | 0.5005 | 64.7099 | 0 | 0.45861 | 1.6082 | 0.090322 | 0.19119 | 0.032758 | 0.19119 | TRUE
C003 | X | 2.5 | B3 | MAIN | 54 | H-388x402x15x15 | 1.3729 | 3.5 | 3.7836 | 5.1229 | 64.7957 | 20.3482 | 32.1627 | 0.5005 | 64.7957 | 0 | 0.37345 | 1.6082 | 0.081814 | 0.13348 | 0.026675 | 0.13348 | TRUE
C003 | X | 2.5 | B3 | MAIN | 55 | H-446x302x13x21 | 1.3925 | 3.5 | 3.8033 | 5.1425 | 64.8301 | 20.3825 | 32.1774 | 0.5005 | 64.8301 | 0 | 0.28181 | 1.6082 | 0.070639 | 0.13655 | 0.020129 | 0.13655 | TRUE
C003 | X | 2.5 | B3 | MAIN | 56 | H-394x398x11x18 | 1.4416 | 3.5 | 3.8523 | 5.1916 | 64.9159 | 20.4683 | 32.2142 | 0.5005 | 64.9159 | 0 | 0.32734 | 1.6082 | 0.072457 | 0.18235 | 0.023382 | 0.18235 | TRUE
C003 | X | 2.5 | B3 | MAIN | 57 | H-494x302x13x21 | 1.4416 | 3.5 | 3.8523 | 5.1916 | 64.9159 | 20.4683 | 32.2142 | 0.5005 | 64.9159 | 0 | 0.22477 | 1.6082 | 0.062387 | 0.12221 | 0.016055 | 0.12221 | TRUE
C003 | X | 2.5 | B3 | MAIN | 58 | H-588x300x12x20 | 1.4416 | 3.5 | 3.8523 | 5.1916 | 64.9159 | 20.4683 | 32.2142 | 0.5005 | 64.9159 | 0 | 0.16109 | 1.6082 | 0.053085 | 0.1092 | 0.011506 | 0.1092 | TRUE
C003 | X | 2.5 | B3 | MAIN | 59 | H-350x357x19x19 | 1.5102 | 3.5 | 3.9209 | 5.2602 | 65.036 | 20.5884 | 32.2658 | 0.5005 | 65.036 | 0 | 0.43567 | 1.61 | 0.085468 | 0.12136 | 0.031119 | 0.12136 | TRUE
C003 | X | 2.5 | B3 | MAIN | 60 | H-356x352x14x22 | 1.5396 | 3.5 | 3.9504 | 5.2896 | 65.0875 | 20.6399 | 32.2878 | 0.5005 | 65.0875 | 0 | 0.39186 | 1.61 | 0.078103 | 0.16483 | 0.02799 | 0.16483 | TRUE
C003 | X | 2.5 | B3 | MAIN | 61 | H-692x300x13x20 | 1.5985 | 3.5 | 4.0092 | 5.3485 | 65.1905 | 20.7429 | 32.332 | 0.5005 | 65.1905 | 0 | 0.11019 | 1.61 | 0.042558 | 0.085079 | 0.0078709 | 0.085079 | TRUE
C003 | X | 2.5 | B3 | MAIN | 62 | H-394x405x18x18 | 1.6475 | 3.5 | 4.0582 | 5.3975 | 65.2763 | 20.8287 | 32.3688 | 0.5005 | 65.2763 | 0 | 0.31087 | 1.61 | 0.068479 | 0.11206 | 0.022205 | 0.11206 | TRUE
C003 | X | 2.5 | B3 | MAIN | 63 | H-594x302x14x23 | 1.6671 | 3.5 | 4.0778 | 5.4171 | 65.3106 | 20.863 | 32.3835 | 0.5005 | 65.3106 | 0 | 0.13864 | 1.61 | 0.04613 | 0.094169 | 0.0099026 | 0.094169 | TRUE
C003 | X | 2.5 | B3 | MAIN | 64 | H-400x400x13x21 | 1.6867 | 3.5 | 4.0975 | 5.4367 | 65.3449 | 20.8974 | 32.3983 | 0.5005 | 65.3449 | 0 | 0.27922 | 1.61 | 0.062367 | 0.15532 | 0.019944 | 0.15532 | TRUE
C003 | X | 2.5 | B3 | MAIN | 65 | H-700x300x13x24 | 1.7848 | 3.5 | 4.1955 | 5.5348 | 65.5165 | 21.069 | 32.4719 | 0.5005 | 65.5165 | 0 | 0.094866 | 1.6118 | 0.036907 | 0.085505 | 0.0067761 | 0.085505 | TRUE
C003 | X | 2.5 | B3 | MAIN | 66 | H-792x300x14x22 | 1.8437 | 3.5 | 4.2544 | 5.5937 | 65.6195 | 21.1719 | 32.516 | 0.5005 | 65.6195 | 0 | 0.075581 | 1.6118 | 0.033243 | 0.069316 | 0.0053987 | 0.069316 | TRUE
C003 | X | 2.5 | B3 | MAIN | 67 | H-400x408x21x21 | 1.9319 | 3.5 | 4.3426 | 5.6819 | 65.774 | 21.3264 | 32.5823 | 0.5005 | 65.774 | 0 | 0.26555 | 1.6118 | 0.059 | 0.096779 | 0.018968 | 0.096779 | TRUE
C003 | X | 2.5 | B3 | MAIN | 68 | H-406x403x16x24 | 1.9613 | 3.5 | 4.372 | 5.7113 | 65.8254 | 21.3779 | 32.6044 | 0.5005 | 65.8254 | 0 | 0.24174 | 1.6118 | 0.054428 | 0.12712 | 0.017267 | 0.12712 | TRUE
C003 | X | 2.5 | B3 | MAIN | 69 | H-800x300x14x26 | 2.03 | 3.5 | 4.4407 | 5.78 | 65.9456 | 21.498 | 32.6559 | 0.5005 | 65.9456 | 0 | 0.066156 | 1.6135 | 0.029236 | 0.069661 | 0.0047254 | 0.069661 | TRUE
C003 | X | 2.5 | B3 | MAIN | 70 | H-890x299x15x23 | 2.0594 | 3.5 | 4.4701 | 5.8094 | 65.9971 | 21.5495 | 32.678 | 0.5005 | 65.9971 | 0 | 0.055895 | 1.6135 | 0.027526 | 0.057666 | 0.0039925 | 0.057666 | TRUE
C003 | X | 2.5 | B3 | MAIN | 71 | H-708x302x15x28 | 2.079 | 3.5 | 4.4897 | 5.829 | 66.0314 | 21.5838 | 32.6927 | 0.5005 | 66.0314 | 0 | 0.081403 | 1.6135 | 0.031801 | 0.074687 | 0.0058145 | 0.074687 | TRUE
C003 | X | 2.5 | B3 | MAIN | 72 | H-414x405x18x28 | 2.2751 | 3.5 | 4.6859 | 6.0251 | 66.3746 | 21.9271 | 32.8399 | 0.5005 | 66.3746 | 0 | 0.20638 | 1.6153 | 0.046989 | 0.11394 | 0.014742 | 0.11394 | TRUE
C003 | X | 2.5 | B3 | MAIN | 73 | H-808x302x16x30 | 2.334 | 3.5 | 4.7447 | 6.084 | 66.4776 | 22.03 | 32.8841 | 0.5005 | 66.4776 | 0 | 0.057509 | 1.6153 | 0.025489 | 0.061445 | 0.0041078 | 0.061445 | TRUE
C003 | X | 2.5 | B3 | MAIN | 74 | H-900x300x16x28 | 2.3536 | 3.5 | 4.7643 | 6.1036 | 66.5119 | 22.0643 | 32.8988 | 0.5005 | 66.5119 | 0 | 0.047591 | 1.6153 | 0.023458 | 0.054484 | 0.0033993 | 0.054484 | TRUE
C003 | X | 2.5 | B3 | MAIN | 75 | H-816x303x17x34 | 2.589 | 3.5 | 4.9997 | 6.339 | 66.9238 | 22.4762 | 33.0755 | 0.5005 | 66.9238 | 0 | 0.051454 | 1.617 | 0.022872 | 0.058219 | 0.0036753 | 0.058219 | TRUE
C003 | X | 2.5 | B3 | MAIN | 76 | H-428x407x20x35 | 2.7753 | 3.5 | 5.186 | 6.5253 | 67.2499 | 22.8023 | 33.2153 | 0.5005 | 67.2499 | 0 | 0.16492 | 1.6187 | 0.038226 | 0.1039 | 0.01178 | 0.1039 | TRUE
C003 | X | 2.5 | B3 | MAIN | 77 | H-912x302x18x34 | 2.7753 | 3.5 | 5.186 | 6.5253 | 67.2499 | 22.8023 | 33.2153 | 0.5005 | 67.2499 | 0 | 0.039971 | 1.6187 | 0.019715 | 0.048968 | 0.0028551 | 0.048968 | TRUE
C003 | X | 2.5 | B3 | MAIN | 78 | H-918x303x19x37 | 2.9812 | 3.5 | 5.3919 | 6.7312 | 67.6103 | 23.1627 | 33.3699 | 0.5005 | 67.6103 | 0 | 0.037048 | 1.6205 | 0.018283 | 0.046639 | 0.0026463 | 0.046639 | TRUE
C003 | X | 2.5 | B3 | MAIN | 79 | H-458x417x30x50 | 4.0698 | 3.5 | 6.4805 | 7.8198 | 69.5152 | 25.0676 | 34.3216 | 0.71225 | 69.5152 | 0 | 0.11151 | 1.6275 | 0.026929 | 0.071599 | 0.0079648 | 0.071599 | TRUE
C003 | Y | 3.5 | B1 | MAIN | 1 | H-150x75x5x7 | 0.13729 | 5 | 1.4498 | 1.6373 | 57.0228 | 57.0228 | 138.503 | 2.5 | 57.0228 | 5 | 213.2145 | 2.5 | 9.9982 | 0.92762 | 10.6607 | 10.6607 | FALSE
C003 | Y | 3.5 | B1 | MAIN | 2 | H-100x100x6x8 | 0.16573 | 5 | 1.4782 | 1.6657 | 57.0939 | 57.0939 | 138.5919 | 2.5 | 57.0939 | 0 | 375.9624 | 2.5 | 11.7515 | 1.2531 | 18.7981 | 18.7981 | FALSE
C003 | Y | 3.5 | B1 | MAIN | 3 | H-198x99x4.5x7 | 0.17456 | 5 | 1.4871 | 1.6746 | 57.116 | 57.116 | 138.6195 | 2.5 | 57.116 | 0 | 92.3044 | 2.5 | 5.6961 | 0.76306 | 4.6152 | 5.6961 | FALSE
C003 | Y | 3.5 | B1 | MAIN | 4 | H-175x90x5x8 | 0.17652 | 5 | 1.489 | 1.6765 | 57.1209 | 57.1209 | 138.6256 | 2.5 | 57.1209 | 0 | 117.4848 | 2.5 | 6.4393 | 0.7948 | 5.8742 | 6.4393 | FALSE
C003 | Y | 3.5 | B1 | MAIN | 5 | H-148x100x6x9 | 0.203 | 5 | 1.5155 | 1.703 | 57.1871 | 57.1871 | 138.7084 | 2.5 | 57.1871 | 5 | 142.2617 | 2.5 | 6.5863 | 0.81103 | 7.1131 | 7.1131 | FALSE
C003 | Y | 3.5 | B1 | MAIN | 6 | H-200x100x5.5x8 | 0.20496 | 5 | 1.5175 | 1.705 | 57.192 | 57.192 | 138.7145 | 2.5 | 57.192 | 0 | 78.6019 | 2.5 | 4.9127 | 0.62515 | 3.9301 | 4.9127 | FALSE
C003 | Y | 3.5 | B1 | MAIN | 7 | H-125x125x6.5x9 | 0.23144 | 5 | 1.5439 | 1.7314 | 57.2582 | 57.2582 | 138.7972 | 2.5 | 57.2582 | 0 | 169.6956 | 2.5 | 6.6397 | 0.91069 | 8.4848 | 8.4848 | FALSE
C003 | Y | 3.5 | B1 | MAIN | 8 | H-248x124x5x8 | 0.24615 | 5 | 1.5586 | 1.7461 | 57.295 | 57.295 | 138.8432 | 2.5 | 57.295 | 5 | 41.2849 | 2.5 | 3.2015 | 0.54637 | 2.0642 | 3.2015 | FALSE
C003 | Y | 3.5 | B1 | MAIN | 9 | H-250x125x6x9 | 0.28439 | 5 | 1.5969 | 1.7844 | 57.3906 | 57.3906 | 138.9627 | 2.5 | 57.3906 | 5 | 36.0063 | 2.5 | 2.8101 | 0.45607 | 1.8003 | 2.8101 | FALSE
C003 | Y | 3.5 | B1 | MAIN | 10 | H-194x150x6x9 | 0.29322 | 5 | 1.6057 | 1.7932 | 57.4126 | 57.4126 | 138.9903 | 2.5 | 57.4126 | 5 | 54.2281 | 2.5 | 3.2877 | 0.60142 | 2.7114 | 3.2877 | FALSE
C003 | Y | 3.5 | B1 | MAIN | 11 | H-150x150x7x10 | 0.30499 | 5 | 1.6175 | 1.805 | 57.4421 | 57.4421 | 139.0271 | 2.5 | 57.4421 | 0 | 88.0658 | 2.5 | 4.1259 | 0.69826 | 4.4033 | 4.4033 | FALSE
C003 | Y | 3.5 | B1 | MAIN | 12 | H-298x149x5.5x8 | 0.31381 | 5 | 1.6263 | 1.8138 | 57.4641 | 57.4641 | 139.0547 | 2.5 | 57.4641 | 0 | 22.5794 | 2.5 | 2.1023 | 0.40984 | 1.129 | 2.1023 | FALSE
C003 | Y | 3.5 | B1 | MAIN | 13 | H-300x150x6.5x9 | 0.3599 | 5 | 1.6724 | 1.8599 | 57.5794 | 57.5794 | 139.1987 | 2.5 | 57.5794 | 0 | 19.8176 | 2.5 | 1.8551 | 0.34748 | 0.99088 | 1.8551 | FALSE
C003 | Y | 3.5 | B1 | MAIN | 14 | H-175x175x7.5x11 | 0.39619 | 5 | 1.7087 | 1.8962 | 57.6701 | 57.6701 | 139.3121 | 2.5 | 57.6701 | 5 | 49.3202 | 2.5 | 2.698 | 0.55594 | 2.466 | 2.698 | FALSE
C003 | Y | 3.5 | B1 | MAIN | 15 | H-346x174x6x9 | 0.40403 | 5 | 1.7165 | 1.904 | 57.6897 | 57.6897 | 139.3366 | 2.5 | 57.6897 | 0 | 13.0054 | 2.5 | 1.4 | 0.32427 | 0.65027 | 1.4 | FALSE
C003 | Y | 3.5 | B1 | MAIN | 16 | H-244x175x7x11 | 0.42757 | 5 | 1.7401 | 1.9276 | 57.7485 | 57.7485 | 139.4101 | 2.5 | 57.7485 | 0 | 23.7009 | 2.5 | 1.8054 | 0.41108 | 1.185 | 1.8054 | FALSE
C003 | Y | 3.5 | B1 | MAIN | 17 | H-350x175x7x11 | 0.48445 | 5 | 1.7969 | 1.9844 | 57.8907 | 57.8907 | 139.5879 | 2.5 | 57.8907 | 5 | 10.6207 | 2.5 | 1.1606 | 0.27891 | 0.53103 | 1.1606 | FALSE
C003 | Y | 3.5 | B1 | MAIN | 18 | H-200x200x8x12 | 0.48935 | 5 | 1.8019 | 1.9894 | 57.903 | 57.903 | 139.6032 | 2.5 | 57.903 | 5 | 30.381 | 2.5 | 1.896 | 0.45491 | 1.5191 | 1.896 | FALSE
C003 | Y | 3.5 | B1 | MAIN | 19 | H-294x200x8x12 | 0.54721 | 5 | 1.8597 | 2.0472 | 58.0476 | 58.0476 | 139.784 | 2.5 | 58.0476 | 5 | 12.9395 | 2.5 | 1.1853 | 0.29728 | 0.64697 | 1.1853 | FALSE
C003 | Y | 3.5 | B1 | MAIN | 20 | H-396x199x7x11 | 0.55015 | 5 | 1.8627 | 2.0502 | 58.055 | 58.055 | 139.7932 | 2.5 | 58.055 | 0 | 7.2545 | 2.5 | 0.89701 | 0.2453 | 0.36273 | 0.89701 | TRUE
C003 | Y | 3.5 | B1 | MAIN | 21 | H-200x204x12x12 | 0.55113 | 5 | 1.8636 | 2.0511 | 58.0574 | 58.0574 | 139.7963 | 2.5 | 58.0574 | 0 | 28.8441 | 2.5 | 1.7995 | 0.30409 | 1.4422 | 1.7995 | FALSE
C003 | Y | 3.5 | B1 | MAIN | 22 | H-354x176x8x13 | 0.56584 | 5 | 1.8783 | 2.0658 | 58.0942 | 58.0942 | 139.8423 | 2.5 | 58.0942 | 5 | 8.9814 | 2.5 | 0.98943 | 0.24491 | 0.44907 | 0.98943 | TRUE
C003 | Y | 3.5 | B1 | MAIN | 23 | H-244x252x11x11 | 0.62566 | 5 | 1.9382 | 2.1257 | 58.2438 | 58.2438 | 140.0292 | 2.5 | 58.2438 | 5 | 16.5448 | 2.5 | 1.2589 | 0.26384 | 0.82724 | 1.2589 | FALSE
C003 | Y | 3.5 | B1 | MAIN | 24 | H-298x201x9x14 | 0.63155 | 5 | 1.944 | 2.1315 | 58.2585 | 58.2585 | 140.0476 | 2.5 | 58.2585 | 5 | 10.9895 | 2.5 | 1.0225 | 0.26521 | 0.54948 | 1.0225 | FALSE
C003 | Y | 3.5 | B1 | MAIN | 25 | H-446x199x8x12 | 0.63841 | 5 | 1.9509 | 2.1384 | 58.2756 | 58.2756 | 140.069 | 2.5 | 58.2756 | 0 | 5.1242 | 2.5 | 0.7126 | 0.19095 | 0.25621 | 0.7126 | TRUE
C003 | Y | 3.5 | B1 | MAIN | 26 | H-400x200x8x13 | 0.64135 | 5 | 1.9539 | 2.1414 | 58.283 | 58.283 | 140.0782 | 2.5 | 58.283 | 5 | 6.1277 | 2.5 | 0.76747 | 0.21548 | 0.30639 | 0.76747 | TRUE
C003 | Y | 3.5 | B1 | MAIN | 27 | H-208x202x10x16 | 0.6443 | 5 | 1.9568 | 2.1443 | 58.2903 | 58.2903 | 140.0874 | 2.5 | 58.2903 | 5 | 22.0541 | 2.5 | 1.4299 | 0.36637 | 1.1027 | 1.4299 | FALSE
C003 | Y | 3.5 | B1 | MAIN | 28 | H-248x249x8x13 | 0.64626 | 5 | 1.9588 | 2.1463 | 58.2952 | 58.2952 | 140.0935 | 2.5 | 58.2952 | 0 | 14.6215 | 2.5 | 1.131 | 0.3631 | 0.73107 | 1.131 | FALSE
C003 | Y | 3.5 | B1 | MAIN | 29 | H-336x249x8x12 | 0.66293 | 5 | 1.9754 | 2.1629 | 58.3369 | 58.3369 | 140.1456 | 2.5 | 58.3369 | 0 | 7.9606 | 2.5 | 0.8396 | 0.25854 | 0.39803 | 0.8396 | TRUE
C003 | Y | 3.5 | B1 | MAIN | 30 | H-250x250x9x14 | 0.70412 | 5 | 2.0166 | 2.2041 | 58.4399 | 58.4399 | 140.2744 | 2.5 | 58.4399 | 5 | 13.4814 | 2.5 | 1.0456 | 0.32355 | 0.67407 | 1.0456 | FALSE
C003 | Y | 3.5 | B1 | MAIN | 31 | H-404x201x9x15 | 0.73452 | 5 | 2.047 | 2.2345 | 58.5159 | 58.5159 | 140.3694 | 2.5 | 58.5159 | 0 | 5.3078 | 2.5 | 0.66652 | 0.19231 | 0.26539 | 0.66652 | TRUE
C003 | Y | 3.5 | B1 | MAIN | 32 | H-450x200x9x14 | 0.73452 | 5 | 2.047 | 2.2345 | 58.5159 | 58.5159 | 140.3694 | 2.5 | 58.5159 | 0 | 4.3882 | 2.5 | 0.6163 | 0.17043 | 0.21941 | 0.6163 | TRUE
C003 | Y | 3.5 | B1 | MAIN | 33 | H-496x199x9x14 | 0.76394 | 5 | 2.0764 | 2.2639 | 58.5894 | 58.5894 | 140.4613 | 2.5 | 58.5894 | 0 | 3.5414 | 2.5 | 0.54569 | 0.15387 | 0.17707 | 0.54569 | TRUE
C003 | Y | 3.5 | B1 | MAIN | 34 | H-340x250x9x14 | 0.7659 | 5 | 2.0784 | 2.2659 | 58.5943 | 58.5943 | 140.4674 | 2.5 | 58.5943 | 0 | 6.8159 | 2.5 | 0.72035 | 0.23083 | 0.34079 | 0.72035 | TRUE
C003 | Y | 3.5 | B1 | MAIN | 35 | H-250x255x14x14 | 0.80022 | 5 | 2.1127 | 2.3002 | 58.6802 | 58.6802 | 140.5747 | 2.5 | 58.6802 | 5 | 12.6871 | 2.5 | 0.98807 | 0.20885 | 0.63435 | 0.98807 | TRUE
C003 | Y | 3.5 | B1 | MAIN | 36 | H-456x201x10x17 | 0.862 | 5 | 2.1745 | 2.362 | 58.8346 | 58.8346 | 140.7678 | 2.5 | 58.8346 | 0 | 3.6401 | 2.5 | 0.51563 | 0.15422 | 0.18201 | 0.51563 | TRUE
C003 | Y | 3.5 | B1 | MAIN | 37 | H-500x200x10x16 | 0.86495 | 5 | 2.1774 | 2.3649 | 58.842 | 58.842 | 140.7769 | 2.5 | 58.842 | 5 | 3.0959 | 2.5 | 0.48258 | 0.13908 | 0.1548 | 0.48258 | TRUE
C003 | Y | 3.5 | B1 | MAIN | 38 | H-386x299x9x14 | 0.90417 | 5 | 2.2167 | 2.4042 | 58.94 | 58.94 | 140.8995 | 2.5 | 58.94 | 5 | 4.4087 | 2.5 | 0.5313 | 0.20236 | 0.22043 | 0.5313 | TRUE
C003 | Y | 3.5 | B1 | MAIN | 39 | H-596x199x10x15 | 0.90712 | 5 | 2.2196 | 2.4071 | 58.9474 | 58.9474 | 140.9087 | 2.5 | 58.9474 | 5 | 2.178 | 2.5 | 0.40324 | 0.11521 | 0.1089 | 0.40324 | TRUE
C003 | Y | 3.5 | B1 | MAIN | 40 | H-506x201x11x19 | 1.0003 | 5 | 2.3128 | 2.5003 | 59.1803 | 59.1803 | 141.1999 | 2.5 | 59.1803 | 0 | 2.6203 | 2.5 | 0.4133 | 0.12717 | 0.13102 | 0.4133 | TRUE
C003 | Y | 3.5 | B1 | MAIN | 41 | H-434x299x10x15 | 1.0101 | 5 | 2.3226 | 2.5101 | 59.2048 | 59.2048 | 141.2305 | 2.5 | 59.2048 | 5 | 3.197 | 2.5 | 0.43317 | 0.16211 | 0.15985 | 0.43317 | TRUE
C003 | Y | 3.5 | B1 | MAIN | 42 | H-600x200x11x17 | 1.0101 | 5 | 2.3226 | 2.5101 | 59.2048 | 59.2048 | 141.2305 | 2.5 | 59.2048 | 5 | 1.9241 | 2.5 | 0.35926 | 0.10519 | 0.096207 | 0.35926 | TRUE
C003 | Y | 3.5 | B1 | MAIN | 43 | H-338x351x13x13 | 1.0297 | 5 | 2.3422 | 2.5297 | 59.2538 | 59.2538 | 141.2918 | 2.5 | 59.2538 | 0 | 5.2543 | 2.5 | 0.55227 | 0.1616 | 0.26271 | 0.55227 | TRUE
C003 | Y | 3.5 | B1 | MAIN | 44 | H-390x300x10x16 | 1.0297 | 5 | 2.3422 | 2.5297 | 59.2538 | 59.2538 | 141.2918 | 2.5 | 59.2538 | 0 | 3.8402 | 2.5 | 0.46686 | 0.18309 | 0.19201 | 0.46686 | TRUE
C003 | Y | 3.5 | B1 | MAIN | 45 | H-482x300x11x15 | 1.0885 | 5 | 2.401 | 2.5885 | 59.4009 | 59.4009 | 141.4757 | 2.5 | 59.4009 | 5 | 2.5005 | 2.5 | 0.37475 | 0.13216 | 0.12502 | 0.37475 | TRUE
C003 | Y | 3.5 | B1 | MAIN | 46 | H-344x348x10x16 | 1.1082 | 5 | 2.4207 | 2.6082 | 59.45 | 59.45 | 141.537 | 2.5 | 59.45 | 5 | 4.4468 | 2.5 | 0.47502 | 0.21078 | 0.22234 | 0.47502 | TRUE
C003 | Y | 3.5 | B1 | MAIN | 47 | H-606x201x12x20 | 1.1572 | 5 | 2.4697 | 2.6572 | 59.5726 | 59.5726 | 141.6902 | 2.5 | 59.5726 | 5 | 1.654 | 2.5 | 0.31212 | 0.097024 | 0.082701 | 0.31212 | TRUE
C003 | Y | 3.5 | B1 | MAIN | 48 | H-440x300x11x18 | 1.1866 | 5 | 2.4991 | 2.6866 | 59.6461 | 59.6461 | 141.7821 | 2.5 | 59.6461 | 5 | 2.6721 | 2.5 | 0.365 | 0.14847 | 0.13361 | 0.365 | TRUE
C003 | Y | 3.5 | B1 | MAIN | 49 | H-488x300x11x18 | 1.2258 | 5 | 2.5383 | 2.7258 | 59.7442 | 59.7442 | 141.9047 | 2.5 | 59.7442 | 0 | 2.1237 | 2.5 | 0.32257 | 0.13292 | 0.10618 | 0.32257 | TRUE
C003 | Y | 3.5 | B1 | MAIN | 50 | H-344x354x16x16 | 1.2651 | 5 | 2.5776 | 2.7651 | 59.8422 | 59.8422 | 142.0273 | 2.5 | 59.8422 | 0 | 4.1971 | 2.5 | 0.44849 | 0.13261 | 0.20985 | 0.44849 | TRUE
C003 | Y | 3.5 | B1 | MAIN | 51 | H-612x202x13x23 | 1.2945 | 5 | 2.607 | 2.7945 | 59.9158 | 59.9158 | 142.1192 | 2.5 | 59.9158 | 5 | 1.4514 | 2.5 | 0.27523 | 0.090077 | 0.072572 | 0.27523 | TRUE
C003 | Y | 3.5 | B1 | MAIN | 52 | H-582x300x12x17 | 1.3043 | 5 | 2.6168 | 2.8043 | 59.9403 | 59.9403 | 142.1499 | 2.5 | 59.9403 | 5 | 1.4826 | 2.5 | 0.26801 | 0.10083 | 0.074132 | 0.26801 | TRUE
C003 | Y | 3.5 | B1 | MAIN | 53 | H-350x350x12x19 | 1.3239 | 5 | 2.6364 | 2.8239 | 59.9893 | 59.9893 | 142.2112 | 2.5 | 59.9893 | 0 | 3.6862 | 2.5 | 0.39983 | 0.17724 | 0.18431 | 0.39983 | TRUE
C003 | Y | 3.5 | B1 | MAIN | 54 | H-388x402x15x15 | 1.3729 | 5 | 2.6854 | 2.8729 | 60.1119 | 60.1119 | 142.3644 | 2.5 | 60.1119 | 0 | 2.9981 | 2.5 | 0.36214 | 0.12383 | 0.1499 | 0.36214 | TRUE
C003 | Y | 3.5 | B1 | MAIN | 55 | H-446x302x13x21 | 1.3925 | 5 | 2.705 | 2.8925 | 60.161 | 60.161 | 142.4257 | 2.5 | 60.161 | 5 | 2.2613 | 2.5 | 0.31267 | 0.12671 | 0.11306 | 0.31267 | TRUE
C003 | Y | 3.5 | B1 | MAIN | 56 | H-394x398x11x18 | 1.4416 | 5 | 2.7541 | 2.9416 | 60.2835 | 60.2835 | 142.5789 | 2.5 | 60.2835 | 5 | 2.6235 | 2.5 | 0.32069 | 0.16934 | 0.13118 | 0.32069 | TRUE
C003 | Y | 3.5 | B1 | MAIN | 57 | H-494x302x13x21 | 1.4416 | 5 | 2.7541 | 2.9416 | 60.2835 | 60.2835 | 142.5789 | 2.5 | 60.2835 | 5 | 1.8015 | 2.5 | 0.27612 | 0.11349 | 0.090073 | 0.27612 | TRUE
C003 | Y | 3.5 | B1 | MAIN | 58 | H-588x300x12x20 | 1.4416 | 5 | 2.7541 | 2.9416 | 60.2835 | 60.2835 | 142.5789 | 2.5 | 60.2835 | 5 | 1.291 | 2.5 | 0.23495 | 0.10141 | 0.064552 | 0.23495 | TRUE
C003 | Y | 3.5 | B1 | MAIN | 59 | H-350x357x19x19 | 1.5102 | 5 | 2.8227 | 3.0102 | 60.4552 | 60.4552 | 142.7934 | 2.5 | 60.4552 | 0 | 3.4858 | 2.5 | 0.37824 | 0.11281 | 0.17429 | 0.37824 | TRUE
C003 | Y | 3.5 | B1 | MAIN | 60 | H-356x352x14x22 | 1.5396 | 5 | 2.8521 | 3.0396 | 60.5287 | 60.5287 | 142.8854 | 2.5 | 60.5287 | 5 | 3.1331 | 2.5 | 0.34563 | 0.15329 | 0.15665 | 0.34563 | TRUE
C003 | Y | 3.5 | B1 | MAIN | 61 | H-692x300x13x20 | 1.5985 | 5 | 2.911 | 3.0985 | 60.6758 | 60.6758 | 143.0693 | 2.5 | 60.6758 | 0 | 0.87977 | 2.5 | 0.18832 | 0.079187 | 0.043989 | 0.18832 | TRUE
C003 | Y | 3.5 | B1 | MAIN | 62 | H-394x405x18x18 | 1.6475 | 5 | 2.96 | 3.1475 | 60.7984 | 60.7984 | 143.2225 | 2.5 | 60.7984 | 0 | 2.479 | 2.5 | 0.303 | 0.10437 | 0.12395 | 0.303 | TRUE
C003 | Y | 3.5 | B1 | MAIN | 63 | H-594x302x14x23 | 1.6671 | 5 | 2.9796 | 3.1671 | 60.8474 | 60.8474 | 143.2838 | 2.5 | 60.8474 | 0 | 1.105 | 2.5 | 0.20411 | 0.087733 | 0.055251 | 0.20411 | TRUE
C003 | Y | 3.5 | B1 | MAIN | 64 | H-400x400x13x21 | 1.6867 | 5 | 2.9992 | 3.1867 | 60.8965 | 60.8965 | 143.3451 | 2.5 | 60.8965 | 5 | 2.2245 | 2.5 | 0.27594 | 0.14474 | 0.11123 | 0.27594 | TRUE
C003 | Y | 3.5 | B1 | MAIN | 65 | H-700x300x13x24 | 1.7848 | 5 | 3.0973 | 3.2848 | 61.1416 | 61.1416 | 143.6515 | 2.5 | 61.1416 | 5 | 0.75402 | 2.5 | 0.16327 | 0.079795 | 0.037701 | 0.16327 | TRUE
C003 | Y | 3.5 | B1 | MAIN | 66 | H-792x300x14x22 | 1.8437 | 5 | 3.1562 | 3.3437 | 61.2887 | 61.2887 | 143.8354 | 2.5 | 61.2887 | 0 | 0.5999 | 2.5 | 0.14705 | 0.064741 | 0.029995 | 0.14705 | TRUE
C003 | Y | 3.5 | B1 | MAIN | 67 | H-400x408x21x21 | 1.9319 | 5 | 3.2444 | 3.4319 | 61.5094 | 61.5094 | 144.1112 | 2.5 | 61.5094 | 5 | 2.1033 | 2.5 | 0.26096 | 0.090505 | 0.10517 | 0.26096 | TRUE
C003 | Y | 3.5 | B1 | MAIN | 68 | H-406x403x16x24 | 1.9613 | 5 | 3.2738 | 3.4613 | 61.5829 | 61.5829 | 144.2031 | 2.5 | 61.5829 | 5 | 1.9134 | 2.5 | 0.24072 | 0.11893 | 0.095668 | 0.24072 | TRUE
C003 | Y | 3.5 | B1 | MAIN | 69 | H-800x300x14x26 | 2.03 | 5 | 3.3425 | 3.53 | 61.7545 | 61.7545 | 144.4177 | 2.5 | 61.7545 | 5 | 0.52278 | 2.5 | 0.1293 | 0.065234 | 0.026139 | 0.1293 | TRUE
C003 | Y | 3.5 | B1 | MAIN | 70 | H-890x299x15x23 | 2.0594 | 5 | 3.3719 | 3.5594 | 61.8281 | 61.8281 | 144.5096 | 2.5 | 61.8281 | 5 | 0.44139 | 2.5 | 0.12173 | 0.054024 | 0.022069 | 0.12173 | TRUE
C003 | Y | 3.5 | B1 | MAIN | 71 | H-708x302x15x28 | 2.079 | 5 | 3.3915 | 3.579 | 61.8771 | 61.8771 | 144.5709 | 2.5 | 61.8771 | 5 | 0.64253 | 2.5 | 0.14063 | 0.069988 | 0.032126 | 0.14063 | TRUE
C003 | Y | 3.5 | B1 | MAIN | 72 | H-414x405x18x28 | 2.2751 | 5 | 3.5876 | 3.7751 | 62.3675 | 62.3675 | 145.1838 | 2.5 | 62.3675 | 5 | 1.6216 | 2.5 | 0.20774 | 0.10706 | 0.081082 | 0.20774 | TRUE
C003 | Y | 3.5 | B1 | MAIN | 73 | H-808x302x16x30 | 2.334 | 5 | 3.6465 | 3.834 | 62.5146 | 62.5146 | 145.3677 | 2.5 | 62.5146 | 0 | 0.45126 | 2.5 | 0.11268 | 0.057782 | 0.022563 | 0.11268 | TRUE
C003 | Y | 3.5 | B1 | MAIN | 74 | H-900x300x16x28 | 2.3536 | 5 | 3.6661 | 3.8536 | 62.5636 | 62.5636 | 145.429 | 2.5 | 62.5636 | 5 | 0.37327 | 2.5 | 0.1037 | 0.05125 | 0.018663 | 0.1037 | TRUE
C003 | Y | 3.5 | B1 | MAIN | 75 | H-816x303x17x34 | 2.589 | 5 | 3.9015 | 4.089 | 63.152 | 63.152 | 146.1645 | 2.5 | 63.152 | 0 | 0.40141 | 2.5 | 0.10107 | 0.054937 | 0.020071 | 0.10107 | TRUE
C003 | Y | 3.5 | B1 | MAIN | 76 | H-428x407x20x35 | 2.7753 | 5 | 4.0878 | 4.2753 | 63.6178 | 63.6178 | 146.7467 | 2.5 | 63.6178 | 0 | 1.2813 | 2.5 | 0.16888 | 0.098287 | 0.064064 | 0.16888 | TRUE
C003 | Y | 3.5 | B1 | MAIN | 77 | H-912x302x18x34 | 2.7753 | 5 | 4.0878 | 4.2753 | 63.6178 | 63.6178 | 146.7467 | 2.5 | 63.6178 | 0 | 0.31054 | 2.5 | 0.0871 | 0.046323 | 0.015527 | 0.0871 | TRUE
C003 | Y | 3.5 | B1 | MAIN | 78 | H-918x303x19x37 | 2.9812 | 5 | 4.2937 | 4.4812 | 64.1326 | 64.1326 | 147.3903 | 2.5 | 64.1326 | 5 | 0.28652 | 2.5 | 0.080753 | 0.04424 | 0.014326 | 0.080753 | TRUE
C003 | Y | 3.5 | B1 | MAIN | 79 | H-458x417x30x50 | 4.0698 | 5 | 5.3823 | 5.5698 | 66.854 | 66.854 | 150.792 | 2.5 | 66.854 | 0 | 0.84284 | 2.5 | 0.11831 | 0.068858 | 0.042142 | 0.11831 | TRUE
C004 | X | 2 | A1 | MAIN | 1 | H-150x75x5x7 | 0.13729 | 1.75 | 1.3293 | 2.1998 | 26.8774 | 5.4488 | 6.7064 | 0.25025 | 26.8774 | 0 | 1.1892 | 0.7665 | 0.48412 | 0.43723 | 0.16988 | 0.48412 | TRUE
C004 | X | 2 | A1 | MAIN | 2 | H-100x100x6x8 | 0.16573 | 1.75 | 1.3577 | 2.2282 | 26.9023 | 5.4737 | 6.7118 | 0.25025 | 26.9023 | 0 | 2.0996 | 0.7665 | 0.5691 | 0.59046 | 0.29995 | 0.59046 | TRUE
C004 | X | 2 | A1 | MAIN | 3 | H-198x99x4.5x7 | 0.17456 | 1.75 | 1.3665 | 2.2371 | 26.91 | 5.4814 | 6.7134 | 0.25025 | 26.91 | 0 | 0.5157 | 0.7665 | 0.27586 | 0.35951 | 0.073671 | 0.35951 | TRUE
C004 | X | 2 | A1 | MAIN | 4 | H-175x90x5x8 | 0.17652 | 1.75 | 1.3685 | 2.239 | 26.9117 | 5.4831 | 6.7138 | 0.25025 | 26.9117 | 0 | 0.65643 | 0.7665 | 0.31186 | 0.37446 | 0.093776 | 0.37446 | TRUE
C004 | X | 2 | A1 | MAIN | 5 | H-148x100x6x9 | 0.203 | 1.75 | 1.395 | 2.2655 | 26.9349 | 5.5063 | 6.7188 | 0.25025 | 26.9349 | 0 | 0.79583 | 0.7665 | 0.31903 | 0.38199 | 0.11369 | 0.38199 | TRUE
C004 | X | 2 | A1 | MAIN | 6 | H-200x100x5.5x8 | 0.20496 | 1.75 | 1.3969 | 2.2675 | 26.9366 | 5.508 | 6.7191 | 0.25025 | 26.9366 | 0 | 0.43975 | 0.7665 | 0.23796 | 0.29444 | 0.062822 | 0.29444 | TRUE
C004 | X | 2 | A1 | MAIN | 7 | H-125x125x6.5x9 | 0.23144 | 1.75 | 1.4234 | 2.2939 | 26.9598 | 5.5312 | 6.7241 | 0.25025 | 26.9598 | 0 | 0.95053 | 0.76738 | 0.32167 | 0.4288 | 0.13579 | 0.4288 | TRUE
C004 | X | 2 | A1 | MAIN | 8 | H-248x124x5x8 | 0.24615 | 1.75 | 1.4381 | 2.3086 | 26.9726 | 5.5441 | 6.7269 | 0.25025 | 26.9726 | 0 | 0.23141 | 0.76738 | 0.15511 | 0.25722 | 0.033058 | 0.25722 | TRUE
C004 | X | 2 | A1 | MAIN | 9 | H-250x125x6x9 | 0.28439 | 1.75 | 1.4764 | 2.3469 | 27.0061 | 5.5775 | 6.734 | 0.25025 | 27.0061 | 0 | 0.20217 | 0.76738 | 0.13617 | 0.21461 | 0.028881 | 0.21461 | TRUE
C004 | X | 2 | A1 | MAIN | 10 | H-194x150x6x9 | 0.29322 | 1.75 | 1.4852 | 2.3557 | 27.0138 | 5.5852 | 6.7357 | 0.25025 | 27.0138 | 0 | 0.3046 | 0.76738 | 0.15933 | 0.28298 | 0.043515 | 0.28298 | TRUE
C004 | X | 2 | A1 | MAIN | 11 | H-150x150x7x10 | 0.30499 | 1.75 | 1.497 | 2.3675 | 27.0241 | 5.5955 | 6.7379 | 0.25025 | 27.0241 | 0 | 0.49494 | 0.76738 | 0.19996 | 0.3285 | 0.070705 | 0.3285 | TRUE
C004 | X | 2 | A1 | MAIN | 12 | H-298x149x5.5x8 | 0.31381 | 1.75 | 1.5058 | 2.3763 | 27.0318 | 5.6033 | 6.7396 | 0.25025 | 27.0318 | 0 | 0.12695 | 0.76825 | 0.10189 | 0.19279 | 0.018136 | 0.19279 | TRUE
C004 | X | 2 | A1 | MAIN | 13 | H-300x150x6.5x9 | 0.3599 | 1.75 | 1.5519 | 2.4224 | 27.0722 | 5.6436 | 6.7482 | 0.25025 | 27.0722 | 0 | 0.11165 | 0.76825 | 0.089933 | 0.16338 | 0.01595 | 0.16338 | TRUE
C004 | X | 2 | A1 | MAIN | 14 | H-175x175x7.5x11 | 0.39619 | 1.75 | 1.5882 | 2.4587 | 27.1039 | 5.6753 | 6.755 | 0.25025 | 27.1039 | 0 | 0.27832 | 0.76825 | 0.13082 | 0.26128 | 0.03976 | 0.26128 | TRUE
C004 | X | 2 | A1 | MAIN | 15 | H-346x174x6x9 | 0.40403 | 1.75 | 1.596 | 2.4665 | 27.1108 | 5.6822 | 6.7565 | 0.25025 | 27.1108 | 0 | 0.073418 | 0.76825 | 0.067885 | 0.15239 | 0.010488 | 0.15239 | TRUE
C004 | X | 2 | A1 | MAIN | 16 | H-244x175x7x11 | 0.42757 | 1.75 | 1.6195 | 2.4901 | 27.1314 | 5.7028 | 6.7609 | 0.25025 | 27.1314 | 0 | 0.13394 | 0.76913 | 0.087554 | 0.19313 | 0.019134 | 0.19313 | TRUE
C004 | X | 2 | A1 | MAIN | 17 | H-350x175x7x11 | 0.48445 | 1.75 | 1.6764 | 2.5469 | 27.1811 | 5.7526 | 6.7716 | 0.25025 | 27.1811 | 0 | 0.06017 | 0.76913 | 0.0563 | 0.13096 | 0.0085958 | 0.13096 | TRUE
C004 | X | 2 | A1 | MAIN | 18 | H-200x200x8x12 | 0.48935 | 1.75 | 1.6813 | 2.5519 | 27.1854 | 5.7569 | 6.7725 | 0.25025 | 27.1854 | 0 | 0.17216 | 0.76913 | 0.091978 | 0.21358 | 0.024594 | 0.21358 | TRUE
C004 | X | 2 | A1 | MAIN | 19 | H-294x200x8x12 | 0.54721 | 1.75 | 1.7392 | 2.6097 | 27.2361 | 5.8075 | 6.7834 | 0.25025 | 27.2361 | 0 | 0.073511 | 0.77 | 0.057517 | 0.13948 | 0.010502 | 0.13948 | TRUE
C004 | X | 2 | A1 | MAIN | 20 | H-396x199x7x11 | 0.55015 | 1.75 | 1.7421 | 2.6127 | 27.2386 | 5.8101 | 6.7839 | 0.25025 | 27.2386 | 0 | 0.04122 | 0.77 | 0.04353 | 0.11509 | 0.0058885 | 0.11509 | TRUE
C004 | X | 2 | A1 | MAIN | 21 | H-200x204x12x12 | 0.55113 | 1.75 | 1.7431 | 2.6136 | 27.2395 | 5.8109 | 6.7841 | 0.25025 | 27.2395 | 0 | 0.1639 | 0.77 | 0.087325 | 0.14267 | 0.023414 | 0.14267 | TRUE
C004 | X | 2 | A1 | MAIN | 22 | H-354x176x8x13 | 0.56584 | 1.75 | 1.7578 | 2.6283 | 27.2524 | 5.8238 | 6.7869 | 0.25025 | 27.2524 | 0 | 0.051067 | 0.77 | 0.048019 | 0.11489 | 0.0072952 | 0.11489 | TRUE
C004 | X | 2 | A1 | MAIN | 23 | H-244x252x11x11 | 0.62566 | 1.75 | 1.8176 | 2.6882 | 27.3047 | 5.8761 | 6.7981 | 0.25025 | 27.3047 | 0 | 0.094318 | 0.77 | 0.061118 | 0.12369 | 0.013474 | 0.12369 | TRUE
C004 | X | 2 | A1 | MAIN | 24 | H-298x201x9x14 | 0.63155 | 1.75 | 1.8235 | 2.694 | 27.3099 | 5.8813 | 6.7992 | 0.25025 | 27.3099 | 0 | 0.062665 | 0.77 | 0.049641 | 0.12432 | 0.0089521 | 0.12432 | TRUE
C004 | X | 2 | A1 | MAIN | 25 | H-446x199x8x12 | 0.63841 | 1.75 | 1.8304 | 2.7009 | 27.3159 | 5.8873 | 6.8005 | 0.25025 | 27.3159 | 0 | 0.029228 | 0.77087 | 0.034597 | 0.089504 | 0.0041755 | 0.089504 | TRUE
C004 | X | 2 | A1 | MAIN | 26 | H-400x200x8x13 | 0.64135 | 1.75 | 1.8333 | 2.7039 | 27.3184 | 5.8899 | 6.801 | 0.25025 | 27.3184 | 0 | 0.034957 | 0.77087 | 0.037262 | 0.101 | 0.0049938 | 0.101 | TRUE
C004 | X | 2 | A1 | MAIN | 27 | H-208x202x10x16 | 0.6443 | 1.75 | 1.8363 | 2.7068 | 27.321 | 5.8924 | 6.8016 | 0.25025 | 27.321 | 0 | 0.12583 | 0.77087 | 0.069426 | 0.17172 | 0.017975 | 0.17172 | TRUE
C004 | X | 2 | A1 | MAIN | 28 | H-248x249x8x13 | 0.64626 | 1.75 | 1.8382 | 2.7088 | 27.3227 | 5.8942 | 6.8019 | 0.25025 | 27.3227 | 0 | 0.083429 | 0.77087 | 0.054915 | 0.17018 | 0.011918 | 0.17018 | TRUE
C004 | X | 2 | A1 | MAIN | 29 | H-336x249x8x12 | 0.66293 | 1.75 | 1.8549 | 2.7254 | 27.3373 | 5.9087 | 6.8051 | 0.25025 | 27.3373 | 0 | 0.045456 | 0.77087 | 0.040768 | 0.12116 | 0.0064937 | 0.12116 | TRUE
C004 | X | 2 | A1 | MAIN | 30 | H-250x250x9x14 | 0.70412 | 1.75 | 1.8961 | 2.7666 | 27.3734 | 5.9448 | 6.8128 | 0.25025 | 27.3734 | 0 | 0.077118 | 0.77087 | 0.050781 | 0.15155 | 0.011017 | 0.15155 | TRUE
C004 | X | 2 | A1 | MAIN | 31 | H-404x201x9x15 | 0.73452 | 1.75 | 1.9265 | 2.797 | 27.4 | 5.9714 | 6.8185 | 0.25025 | 27.4 | 0 | 0.030402 | 0.77087 | 0.032377 | 0.090047 | 0.0043432 | 0.090047 | TRUE
C004 | X | 2 | A1 | MAIN | 32 | H-450x200x9x14 | 0.73452 | 1.75 | 1.9265 | 2.797 | 27.4 | 5.9714 | 6.8185 | 0.25025 | 27.4 | 0 | 0.025135 | 0.77087 | 0.029937 | 0.079804 | 0.0035907 | 0.079804 | TRUE
C004 | X | 2 | A1 | MAIN | 33 | H-496x199x9x14 | 0.76394 | 1.75 | 1.9559 | 2.8264 | 27.4257 | 5.9971 | 6.824 | 0.25025 | 27.4257 | 0 | 0.02031 | 0.77175 | 0.026511 | 0.072028 | 0.0029015 | 0.072028 | TRUE
C004 | X | 2 | A1 | MAIN | 34 | H-340x250x9x14 | 0.7659 | 1.75 | 1.9579 | 2.8284 | 27.4274 | 5.9988 | 6.8244 | 0.25025 | 27.4274 | 0 | 0.039093 | 0.77175 | 0.034997 | 0.10805 | 0.0055848 | 0.10805 | TRUE
C004 | X | 2 | A1 | MAIN | 35 | H-250x255x14x14 | 0.80022 | 1.75 | 1.9922 | 2.8627 | 27.4574 | 6.0289 | 6.8308 | 0.25025 | 27.4574 | 0 | 0.072876 | 0.77175 | 0.048012 | 0.097726 | 0.010411 | 0.097726 | TRUE
C004 | X | 2 | A1 | MAIN | 36 | H-456x201x10x17 | 0.862 | 1.75 | 2.054 | 2.9245 | 27.5115 | 6.0829 | 6.8424 | 0.25025 | 27.5115 | 0 | 0.020965 | 0.77263 | 0.025064 | 0.072116 | 0.002995 | 0.072116 | TRUE
C004 | X | 2 | A1 | MAIN | 37 | H-500x200x10x16 | 0.86495 | 1.75 | 2.0569 | 2.9274 | 27.5141 | 6.0855 | 6.843 | 0.25025 | 27.5141 | 0 | 0.017833 | 0.77263 | 0.023457 | 0.065034 | 0.0025476 | 0.065034 | TRUE
C004 | X | 2 | A1 | MAIN | 38 | H-386x299x9x14 | 0.90417 | 1.75 | 2.0961 | 2.9667 | 27.5484 | 6.1198 | 6.8503 | 0.25025 | 27.5484 | 0 | 0.025437 | 0.77263 | 0.025831 | 0.094581 | 0.0036339 | 0.094581 | TRUE
C004 | X | 2 | A1 | MAIN | 39 | H-596x199x10x15 | 0.90712 | 1.75 | 2.0991 | 2.9696 | 27.551 | 6.1224 | 6.8509 | 0.25025 | 27.551 | 0 | 0.012568 | 0.77263 | 0.019605 | 0.053846 | 0.0017955 | 0.053846 | TRUE
C004 | X | 2 | A1 | MAIN | 40 | H-506x201x11x19 | 1.0003 | 1.75 | 2.1922 | 3.0628 | 27.6325 | 6.2039 | 6.8684 | 0.25025 | 27.6325 | 0 | 0.01518 | 0.7735 | 0.020104 | 0.059376 | 0.0021686 | 0.059376 | TRUE
C004 | X | 2 | A1 | MAIN | 41 | H-434x299x10x15 | 1.0101 | 1.75 | 2.202 | 3.0726 | 27.6411 | 6.2125 | 6.8702 | 0.25025 | 27.6411 | 0 | 0.018529 | 0.7735 | 0.021072 | 0.075684 | 0.0026471 | 0.075684 | TRUE
C004 | X | 2 | A1 | MAIN | 42 | H-600x200x11x17 | 1.0101 | 1.75 | 2.202 | 3.0726 | 27.6411 | 6.2125 | 6.8702 | 0.25025 | 27.6411 | 0 | 0.011152 | 0.7735 | 0.017476 | 0.049111 | 0.0015931 | 0.049111 | TRUE
C004 | X | 2 | A1 | MAIN | 43 | H-338x351x13x13 | 1.0297 | 1.75 | 2.2217 | 3.0922 | 27.6582 | 6.2297 | 6.8739 | 0.25025 | 27.6582 | 0 | 0.030478 | 0.7735 | 0.026868 | 0.075432 | 0.004354 | 0.075432 | TRUE
C004 | X | 2 | A1 | MAIN | 44 | H-390x300x10x16 | 1.0297 | 1.75 | 2.2217 | 3.0922 | 27.6582 | 6.2297 | 6.8739 | 0.25025 | 27.6582 | 0 | 0.022275 | 0.7735 | 0.022713 | 0.085462 | 0.0031822 | 0.085462 | TRUE
C004 | X | 2 | A1 | MAIN | 45 | H-482x300x11x15 | 1.0885 | 1.75 | 2.2805 | 3.151 | 27.7097 | 6.2812 | 6.8849 | 0.25025 | 27.7097 | 0 | 0.01454 | 0.7735 | 0.018237 | 0.06165 | 0.0020772 | 0.06165 | TRUE
C004 | X | 2 | A1 | MAIN | 46 | H-344x348x10x16 | 1.1082 | 1.75 | 2.3001 | 3.1707 | 27.7269 | 6.2983 | 6.8886 | 0.25025 | 27.7269 | 0 | 0.025879 | 0.77438 | 0.023119 | 0.098306 | 0.003697 | 0.098306 | TRUE
C004 | X | 2 | A1 | MAIN | 47 | H-606x201x12x20 | 1.1572 | 1.75 | 2.3491 | 3.2197 | 27.7698 | 6.3412 | 6.8978 | 0.25025 | 27.7698 | 0 | 0.0096456 | 0.77438 | 0.015195 | 0.045228 | 0.0013779 | 0.045228 | TRUE
C004 | X | 2 | A1 | MAIN | 48 | H-440x300x11x18 | 1.1866 | 1.75 | 2.3786 | 3.2491 | 27.7955 | 6.367 | 6.9033 | 0.25025 | 27.7955 | 0 | 0.015602 | 0.77438 | 0.017772 | 0.069188 | 0.0022289 | 0.069188 | TRUE
C004 | X | 2 | A1 | MAIN | 49 | H-488x300x11x18 | 1.2258 | 1.75 | 2.4178 | 3.2883 | 27.8299 | 6.4013 | 6.9107 | 0.25025 | 27.8299 | 0 | 0.01242 | 0.77525 | 0.015709 | 0.061917 | 0.0017743 | 0.061917 | TRUE
C004 | X | 2 | A1 | MAIN | 50 | H-344x354x16x16 | 1.2651 | 1.75 | 2.457 | 3.3276 | 27.8642 | 6.4356 | 6.9181 | 0.25025 | 27.8642 | 0 | 0.024586 | 0.77525 | 0.021846 | 0.061745 | 0.0035122 | 0.061745 | TRUE
C004 | X | 2 | A1 | MAIN | 51 | H-612x202x13x23 | 1.2945 | 1.75 | 2.4864 | 3.357 | 27.8899 | 6.4614 | 6.9236 | 0.25025 | 27.8899 | 0 | 0.0085125 | 0.77525 | 0.013408 | 0.041929 | 0.0012161 | 0.041929 | TRUE
C004 | X | 2 | A1 | MAIN | 52 | H-582x300x12x17 | 1.3043 | 1.75 | 2.4962 | 3.3668 | 27.8985 | 6.4699 | 6.9254 | 0.25025 | 27.8985 | 0 | 0.008699 | 0.77525 | 0.013057 | 0.04693 | 0.0012427 | 0.04693 | TRUE
C004 | X | 2 | A1 | MAIN | 53 | H-350x350x12x19 | 1.3239 | 1.75 | 2.5159 | 3.3864 | 27.9157 | 6.4871 | 6.9291 | 0.25025 | 27.9157 | 0 | 0.021645 | 0.77525 | 0.019481 | 0.082479 | 0.0030922 | 0.082479 | TRUE
C004 | X | 2 | A1 | MAIN | 54 | H-388x402x15x15 | 1.3729 | 1.75 | 2.5649 | 3.4354 | 27.9586 | 6.53 | 6.9383 | 0.25025 | 27.9586 | 0 | 0.01764 | 0.77613 | 0.017649 | 0.057593 | 0.00252 | 0.057593 | TRUE
C004 | X | 2 | A1 | MAIN | 55 | H-446x302x13x21 | 1.3925 | 1.75 | 2.5845 | 3.455 | 27.9757 | 6.5472 | 6.942 | 0.25025 | 27.9757 | 0 | 0.013316 | 0.77613 | 0.01524 | 0.058923 | 0.0019022 | 0.058923 | TRUE
C004 | X | 2 | A1 | MAIN | 56 | H-394x398x11x18 | 1.4416 | 1.75 | 2.6335 | 3.5041 | 28.0186 | 6.5901 | 6.9512 | 0.25025 | 28.0186 | 0 | 0.015479 | 0.77613 | 0.015635 | 0.078705 | 0.0022113 | 0.078705 | TRUE
C004 | X | 2 | A1 | MAIN | 57 | H-494x302x13x21 | 1.4416 | 1.75 | 2.6335 | 3.5041 | 28.0186 | 6.5901 | 6.9512 | 0.25025 | 28.0186 | 0 | 0.010629 | 0.77613 | 0.013462 | 0.052747 | 0.0015184 | 0.052747 | TRUE
C004 | X | 2 | A1 | MAIN | 58 | H-588x300x12x20 | 1.4416 | 1.75 | 2.6335 | 3.5041 | 28.0186 | 6.5901 | 6.9512 | 0.25025 | 28.0186 | 0 | 0.0076174 | 0.77613 | 0.011455 | 0.047132 | 0.0010882 | 0.047132 | TRUE
C004 | X | 2 | A1 | MAIN | 59 | H-350x357x19x19 | 1.5102 | 1.75 | 2.7022 | 3.5727 | 28.0787 | 6.6501 | 6.9641 | 0.25025 | 28.0787 | 0 | 0.020625 | 0.777 | 0.018447 | 0.052396 | 0.0029464 | 0.052396 | TRUE
C004 | X | 2 | A1 | MAIN | 60 | H-356x352x14x22 | 1.5396 | 1.75 | 2.7316 | 3.6021 | 28.1044 | 6.6759 | 6.9696 | 0.25025 | 28.1044 | 0 | 0.018559 | 0.777 | 0.016859 | 0.071174 | 0.0026513 | 0.071174 | TRUE
C004 | X | 2 | A1 | MAIN | 61 | H-692x300x13x20 | 1.5985 | 1.75 | 2.7904 | 3.661 | 28.1559 | 6.7274 | 6.9806 | 0.25025 | 28.1559 | 0 | 0.0052238 | 0.77787 | 0.0091884 | 0.036746 | 0.00074625 | 0.036746 | TRUE
C004 | X | 2 | A1 | MAIN | 62 | H-394x405x18x18 | 1.6475 | 1.75 | 2.8395 | 3.71 | 28.1988 | 6.7703 | 6.9898 | 0.25025 | 28.1988 | 0 | 0.014748 | 0.77787 | 0.014788 | 0.048407 | 0.0021069 | 0.048407 | TRUE
C004 | X | 2 | A1 | MAIN | 63 | H-594x302x14x23 | 1.6671 | 1.75 | 2.8591 | 3.7296 | 28.216 | 6.7874 | 6.9935 | 0.25025 | 28.216 | 0 | 0.0065793 | 0.77787 | 0.0099623 | 0.040684 | 0.0009399 | 0.040684 | TRUE
C004 | X | 2 | A1 | MAIN | 64 | H-400x400x13x21 | 1.6867 | 1.75 | 2.8787 | 3.7492 | 28.2332 | 6.8046 | 6.9972 | 0.25025 | 28.2332 | 0 | 0.013255 | 0.77787 | 0.01347 | 0.067107 | 0.0018936 | 0.067107 | TRUE
C004 | X | 2 | A1 | MAIN | 65 | H-700x300x13x24 | 1.7848 | 1.75 | 2.9768 | 3.8473 | 28.319 | 6.8904 | 7.0156 | 0.25025 | 28.319 | 0 | 0.0045103 | 0.77875 | 0.0079737 | 0.036959 | 0.00064433 | 0.036959 | TRUE
C004 | X | 2 | A1 | MAIN | 66 | H-792x300x14x22 | 1.8437 | 1.75 | 3.0356 | 3.9062 | 28.3704 | 6.9419 | 7.0266 | 0.25025 | 28.3704 | 0 | 0.0035967 | 0.77963 | 0.0071838 | 0.029969 | 0.00051382 | 0.029969 | TRUE
C004 | X | 2 | A1 | MAIN | 67 | H-400x408x21x21 | 1.9319 | 1.75 | 3.1239 | 3.9944 | 28.4477 | 7.0191 | 7.0432 | 0.25025 | 28.4477 | 0 | 0.012654 | 0.77963 | 0.012754 | 0.041858 | 0.0018077 | 0.041858 | TRUE
C004 | X | 2 | A1 | MAIN | 68 | H-406x403x16x24 | 1.9613 | 1.75 | 3.1533 | 4.0238 | 28.4734 | 7.0448 | 7.0487 | 0.25025 | 28.4734 | 0 | 0.011524 | 0.77963 | 0.011767 | 0.054988 | 0.0016463 | 0.054988 | TRUE
C004 | X | 2 | A1 | MAIN | 69 | H-800x300x14x26 | 2.03 | 1.75 | 3.2219 | 4.0925 | 28.5335 | 7.1049 | 7.0616 | 0.25025 | 28.5335 | 0 | 0.0031571 | 0.7805 | 0.0063222 | 0.030141 | 0.00045101 | 0.030141 | TRUE
C004 | X | 2 | A1 | MAIN | 70 | H-890x299x15x23 | 2.0594 | 1.75 | 3.2514 | 4.1219 | 28.5592 | 7.1307 | 7.0671 | 0.25025 | 28.5592 | 0 | 0.0026686 | 0.7805 | 0.005953 | 0.024954 | 0.00038123 | 0.024954 | TRUE
C004 | X | 2 | A1 | MAIN | 71 | H-708x302x15x28 | 2.079 | 1.75 | 3.271 | 4.1415 | 28.5764 | 7.1478 | 7.0708 | 0.25025 | 28.5764 | 0 | 0.0038876 | 0.7805 | 0.0068779 | 0.032322 | 0.00055537 | 0.032322 | TRUE
C004 | X | 2 | A1 | MAIN | 72 | H-414x405x18x28 | 2.2751 | 1.75 | 3.4671 | 4.3376 | 28.748 | 7.3194 | 7.1076 | 0.25025 | 28.748 | 0 | 0.0098851 | 0.78225 | 0.01017 | 0.04935 | 0.0014122 | 0.04935 | TRUE
C004 | X | 2 | A1 | MAIN | 73 | H-808x302x16x30 | 2.334 | 1.75 | 3.5259 | 4.3965 | 28.7995 | 7.3709 | 7.1187 | 0.25025 | 28.7995 | 0 | 0.0027569 | 0.78225 | 0.0055178 | 0.026619 | 0.00039384 | 0.026619 | TRUE
C004 | X | 2 | A1 | MAIN | 74 | H-900x300x16x28 | 2.3536 | 1.75 | 3.5456 | 4.4161 | 28.8167 | 7.3881 | 7.1223 | 0.25025 | 28.8167 | 0 | 0.002282 | 0.78225 | 0.0050785 | 0.023605 | 0.00032601 | 0.023605 | TRUE
C004 | X | 2 | A1 | MAIN | 75 | H-816x303x17x34 | 2.589 | 1.75 | 3.7809 | 4.6515 | 29.0226 | 7.594 | 7.1665 | 0.25025 | 29.0226 | 0 | 0.0024756 | 0.784 | 0.0049557 | 0.025247 | 0.00035366 | 0.025247 | TRUE
C004 | X | 2 | A1 | MAIN | 76 | H-428x407x20x35 | 2.7753 | 1.75 | 3.9672 | 4.8378 | 29.1856 | 7.7571 | 7.2015 | 0.25025 | 29.1856 | 0 | 0.0079558 | 0.78487 | 0.0082878 | 0.045091 | 0.0011365 | 0.045091 | TRUE
C004 | X | 2 | A1 | MAIN | 77 | H-912x302x18x34 | 2.7753 | 1.75 | 3.9672 | 4.8378 | 29.1856 | 7.7571 | 7.2015 | 0.25025 | 29.1856 | 0 | 0.0019282 | 0.78487 | 0.0042744 | 0.021251 | 0.00027546 | 0.021251 | TRUE
C004 | X | 2 | A1 | MAIN | 78 | H-918x303x19x37 | 2.9812 | 1.75 | 4.1732 | 5.0437 | 29.3658 | 7.9373 | 7.2401 | 0.25025 | 29.3658 | 0 | 0.0017923 | 0.78663 | 0.0039667 | 0.020257 | 0.00025604 | 0.020257 | TRUE
C004 | X | 2 | A1 | MAIN | 79 | H-458x417x30x50 | 4.0698 | 1.75 | 5.2617 | 6.1323 | 30.3183 | 8.8897 | 7.4444 | 0.25025 | 30.3183 | 0 | 0.0054703 | 0.79187 | 0.0058409 | 0.031227 | 0.00078148 | 0.031227 | TRUE
C004 | X | 3 | A2 | MAIN | 1 | H-150x75x5x7 | 0.13729 | 1.75 | 1.2087 | 1.6373 | 43.9148 | 8.2005 | 10.965 | 0.25025 | 43.9148 | 0 | 1.8704 | 0.7595 | 0.79154 | 0.71439 | 0.2672 | 0.79154 | TRUE
C004 | X | 3 | A2 | MAIN | 2 | H-100x100x6x8 | 0.16573 | 1.75 | 1.2372 | 1.6657 | 43.9397 | 8.2254 | 10.9704 | 0.25025 | 43.9397 | 0 | 3.2999 | 0.7595 | 0.9302 | 0.9644 | 0.47141 | 0.9644 | TRUE
C004 | X | 3 | A2 | MAIN | 3 | H-198x99x4.5x7 | 0.17456 | 1.75 | 1.246 | 1.6746 | 43.9474 | 8.2331 | 10.972 | 0.25025 | 43.9474 | 0 | 0.81031 | 0.7595 | 0.45086 | 0.58713 | 0.11576 | 0.58713 | TRUE
C004 | X | 3 | A2 | MAIN | 4 | H-175x90x5x8 | 0.17652 | 1.75 | 1.2479 | 1.6765 | 43.9491 | 8.2348 | 10.9724 | 0.25025 | 43.9491 | 0 | 1.0314 | 0.7595 | 0.50968 | 0.61153 | 0.14734 | 0.61153 | TRUE
C004 | X | 3 | A2 | MAIN | 5 | H-148x100x6x9 | 0.203 | 1.75 | 1.2744 | 1.703 | 43.9723 | 8.258 | 10.9774 | 0.25025 | 43.9723 | 0 | 1.2495 | 0.7595 | 0.52124 | 0.62361 | 0.1785 | 0.62361 | TRUE
C004 | X | 3 | A2 | MAIN | 6 | H-200x100x5.5x8 | 0.20496 | 1.75 | 1.2764 | 1.705 | 43.974 | 8.2597 | 10.9777 | 0.25025 | 43.974 | 0 | 0.69041 | 0.7595 | 0.38879 | 0.48067 | 0.09863 | 0.48067 | TRUE
C004 | X | 3 | A2 | MAIN | 7 | H-125x125x6.5x9 | 0.23144 | 1.75 | 1.3029 | 1.7314 | 43.9971 | 8.2829 | 10.9827 | 0.25025 | 43.9971 | 0 | 1.4913 | 0.7595 | 0.52539 | 0.69978 | 0.21304 | 0.69978 | TRUE
C004 | X | 3 | A2 | MAIN | 8 | H-248x124x5x8 | 0.24615 | 1.75 | 1.3176 | 1.7461 | 44.01 | 8.2957 | 10.9855 | 0.25025 | 44.01 | 0 | 0.36291 | 0.7595 | 0.25331 | 0.41969 | 0.051845 | 0.41969 | TRUE
C004 | X | 3 | A2 | MAIN | 9 | H-250x125x6x9 | 0.28439 | 1.75 | 1.3558 | 1.7844 | 44.0435 | 8.3292 | 10.9926 | 0.25025 | 44.0435 | 0 | 0.31674 | 0.76038 | 0.22229 | 0.35 | 0.045248 | 0.35 | TRUE
C004 | X | 3 | A2 | MAIN | 10 | H-194x150x6x9 | 0.29322 | 1.75 | 1.3646 | 1.7932 | 44.0512 | 8.3369 | 10.9943 | 0.25025 | 44.0512 | 0 | 0.47711 | 0.76038 | 0.26006 | 0.46145 | 0.068158 | 0.46145 | TRUE
C004 | X | 3 | A2 | MAIN | 11 | H-150x150x7x10 | 0.30499 | 1.75 | 1.3764 | 1.805 | 44.0615 | 8.3472 | 10.9965 | 0.25025 | 44.0615 | 0 | 0.77499 | 0.76038 | 0.32634 | 0.53561 | 0.11071 | 0.53561 | TRUE
C004 | X | 3 | A2 | MAIN | 12 | H-298x149x5.5x8 | 0.31381 | 1.75 | 1.3852 | 1.8138 | 44.0692 | 8.3549 | 10.9982 | 0.25025 | 44.0692 | 0 | 0.19873 | 0.76038 | 0.16628 | 0.31431 | 0.02839 | 0.31431 | TRUE
C004 | X | 3 | A2 | MAIN | 13 | H-300x150x6.5x9 | 0.3599 | 1.75 | 1.4313 | 1.8599 | 44.1096 | 8.3953 | 11.0068 | 0.25025 | 44.1096 | 0 | 0.17457 | 0.76038 | 0.14669 | 0.2662 | 0.024939 | 0.2662 | TRUE
C004 | X | 3 | A2 | MAIN | 14 | H-175x175x7.5x11 | 0.39619 | 1.75 | 1.4676 | 1.8962 | 44.1413 | 8.427 | 11.0136 | 0.25025 | 44.1413 | 0 | 0.43476 | 0.76038 | 0.21329 | 0.42552 | 0.062108 | 0.42552 | TRUE
C004 | X | 3 | A2 | MAIN | 15 | H-346x174x6x9 | 0.40403 | 1.75 | 1.4755 | 1.904 | 44.1482 | 8.4339 | 11.0151 | 0.25025 | 44.1482 | 0 | 0.11466 | 0.76038 | 0.11067 | 0.24815 | 0.01638 | 0.24815 | TRUE
C004 | X | 3 | A2 | MAIN | 16 | H-244x175x7x11 | 0.42757 | 1.75 | 1.499 | 1.9276 | 44.1688 | 8.4545 | 11.0195 | 0.25025 | 44.1688 | 0 | 0.20905 | 0.76038 | 0.1427 | 0.31441 | 0.029864 | 0.31441 | TRUE
C004 | X | 3 | A2 | MAIN | 17 | H-350x175x7x11 | 0.48445 | 1.75 | 1.5559 | 1.9844 | 44.2185 | 8.5042 | 11.0302 | 0.25025 | 44.2185 | 0 | 0.093774 | 0.76125 | 0.091707 | 0.21304 | 0.013396 | 0.21304 | TRUE
C004 | X | 3 | A2 | MAIN | 18 | H-200x200x8x12 | 0.48935 | 1.75 | 1.5608 | 1.9894 | 44.2228 | 8.5085 | 11.0311 | 0.25025 | 44.2228 | 0 | 0.26827 | 0.76125 | 0.14981 | 0.34744 | 0.038324 | 0.34744 | TRUE
C004 | X | 3 | A2 | MAIN | 19 | H-294x200x8x12 | 0.54721 | 1.75 | 1.6186 | 2.0472 | 44.2735 | 8.5592 | 11.042 | 0.25025 | 44.2735 | 0 | 0.11438 | 0.76125 | 0.093627 | 0.22674 | 0.01634 | 0.22674 | TRUE
C004 | X | 3 | A2 | MAIN | 20 | H-396x199x7x11 | 0.55015 | 1.75 | 1.6216 | 2.0502 | 44.276 | 8.5617 | 11.0425 | 0.25025 | 44.276 | 0 | 0.064131 | 0.76125 | 0.070856 | 0.18708 | 0.0091615 | 0.18708 | TRUE
C004 | X | 3 | A2 | MAIN | 21 | H-200x204x12x12 | 0.55113 | 1.75 | 1.6226 | 2.0511 | 44.2769 | 8.5626 | 11.0427 | 0.25025 | 44.2769 | 0 | 0.25499 | 0.76125 | 0.14214 | 0.23191 | 0.036427 | 0.23191 | TRUE
C004 | X | 3 | A2 | MAIN | 22 | H-354x176x8x13 | 0.56584 | 1.75 | 1.6373 | 2.0658 | 44.2898 | 8.5755 | 11.0455 | 0.25025 | 44.2898 | 0 | 0.079419 | 0.76125 | 0.07815 | 0.18671 | 0.011346 | 0.18671 | TRUE
C004 | X | 3 | A2 | MAIN | 23 | H-244x252x11x11 | 0.62566 | 1.75 | 1.6971 | 2.1257 | 44.3421 | 8.6278 | 11.0567 | 0.25025 | 44.3421 | 0 | 0.14646 | 0.76213 | 0.099406 | 0.20086 | 0.020923 | 0.20086 | TRUE
C004 | X | 3 | A2 | MAIN | 24 | H-298x201x9x14 | 0.63155 | 1.75 | 1.703 | 2.1315 | 44.3472 | 8.633 | 11.0578 | 0.25025 | 44.3472 | 0 | 0.097293 | 0.76213 | 0.080733 | 0.20188 | 0.013899 | 0.20188 | TRUE
C004 | X | 3 | A2 | MAIN | 25 | H-446x199x8x12 | 0.63841 | 1.75 | 1.7098 | 2.1384 | 44.3533 | 8.639 | 11.0591 | 0.25025 | 44.3533 | 0 | 0.045372 | 0.76213 | 0.056263 | 0.14533 | 0.0064816 | 0.14533 | TRUE
C004 | X | 3 | A2 | MAIN | 26 | H-400x200x8x13 | 0.64135 | 1.75 | 1.7128 | 2.1414 | 44.3558 | 8.6415 | 11.0596 | 0.25025 | 44.3558 | 0 | 0.05426 | 0.76213 | 0.060594 | 0.16399 | 0.0077514 | 0.16399 | TRUE
C004 | X | 3 | A2 | MAIN | 27 | H-208x202x10x16 | 0.6443 | 1.75 | 1.7157 | 2.1443 | 44.3584 | 8.6441 | 11.0602 | 0.25025 | 44.3584 | 0 | 0.1953 | 0.76213 | 0.1129 | 0.2788 | 0.027899 | 0.2788 | TRUE
C004 | X | 3 | A2 | MAIN | 28 | H-248x249x8x13 | 0.64626 | 1.75 | 1.7177 | 2.1463 | 44.3601 | 8.6458 | 11.0605 | 0.25025 | 44.3601 | 0 | 0.12948 | 0.76213 | 0.089296 | 0.2763 | 0.018497 | 0.2763 | TRUE
C004 | X | 3 | A2 | MAIN | 29 | H-336x249x8x12 | 0.66293 | 1.75 | 1.7344 | 2.1629 | 44.3747 | 8.6604 | 11.0637 | 0.25025 | 44.3747 | 0 | 0.070518 | 0.76213 | 0.066281 | 0.19666 | 0.010074 | 0.19666 | TRUE
C004 | X | 3 | A2 | MAIN | 30 | H-250x250x9x14 | 0.70412 | 1.75 | 1.7755 | 2.2041 | 44.4107 | 8.6965 | 11.0714 | 0.25025 | 44.4107 | 0 | 0.11951 | 0.76213 | 0.082524 | 0.24588 | 0.017073 | 0.24588 | TRUE
C004 | X | 3 | A2 | MAIN | 31 | H-404x201x9x15 | 0.73452 | 1.75 | 1.8059 | 2.2345 | 44.4373 | 8.7231 | 11.0771 | 0.25025 | 44.4373 | 0 | 0.047079 | 0.76213 | 0.052598 | 0.14604 | 0.0067256 | 0.14604 | TRUE
C004 | X | 3 | A2 | MAIN | 32 | H-450x200x9x14 | 0.73452 | 1.75 | 1.8059 | 2.2345 | 44.4373 | 8.7231 | 11.0771 | 0.25025 | 44.4373 | 0 | 0.038923 | 0.76213 | 0.048635 | 0.12943 | 0.0055604 | 0.12943 | TRUE
C004 | X | 3 | A2 | MAIN | 33 | H-496x199x9x14 | 0.76394 | 1.75 | 1.8354 | 2.2639 | 44.4631 | 8.7488 | 11.0826 | 0.25025 | 44.4631 | 0 | 0.031428 | 0.763 | 0.043056 | 0.11677 | 0.0044897 | 0.11677 | TRUE
C004 | X | 3 | A2 | MAIN | 34 | H-340x250x9x14 | 0.7659 | 1.75 | 1.8373 | 2.2659 | 44.4648 | 8.7505 | 11.083 | 0.25025 | 44.4648 | 0 | 0.06049 | 0.763 | 0.056836 | 0.17517 | 0.0086414 | 0.17517 | TRUE
C004 | X | 3 | A2 | MAIN | 35 | H-250x255x14x14 | 0.80022 | 1.75 | 1.8717 | 2.3002 | 44.4948 | 8.7806 | 11.0894 | 0.25025 | 44.4948 | 0 | 0.11267 | 0.763 | 0.077945 | 0.15837 | 0.016095 | 0.15837 | TRUE
C004 | X | 3 | A2 | MAIN | 36 | H-456x201x10x17 | 0.862 | 1.75 | 1.9334 | 2.362 | 44.5489 | 8.8346 | 11.101 | 0.25025 | 44.5489 | 0 | 0.032362 | 0.763 | 0.040663 | 0.11678 | 0.0046231 | 0.11678 | TRUE
C004 | X | 3 | A2 | MAIN | 37 | H-500x200x10x16 | 0.86495 | 1.75 | 1.9364 | 2.3649 | 44.5515 | 8.8372 | 11.1016 | 0.25025 | 44.5515 | 0 | 0.027525 | 0.763 | 0.038056 | 0.1053 | 0.0039321 | 0.1053 | TRUE
C004 | X | 3 | A2 | MAIN | 38 | H-386x299x9x14 | 0.90417 | 1.75 | 1.9756 | 2.4042 | 44.5858 | 8.8715 | 11.1089 | 0.25025 | 44.5858 | 0 | 0.039224 | 0.763 | 0.041889 | 0.15307 | 0.0056034 | 0.15307 | TRUE
C004 | X | 3 | A2 | MAIN | 39 | H-596x199x10x15 | 0.90712 | 1.75 | 1.9785 | 2.4071 | 44.5884 | 8.8741 | 11.1095 | 0.25025 | 44.5884 | 0 | 0.019379 | 0.763 | 0.031792 | 0.087144 | 0.0027684 | 0.087144 | TRUE
C004 | X | 3 | A2 | MAIN | 40 | H-506x201x11x19 | 1.0003 | 1.75 | 2.0717 | 2.5003 | 44.6699 | 8.9556 | 11.127 | 0.25025 | 44.6699 | 0 | 0.023353 | 0.76387 | 0.032569 | 0.095986 | 0.0033361 | 0.095986 | TRUE
C004 | X | 3 | A2 | MAIN | 41 | H-434x299x10x15 | 1.0101 | 1.75 | 2.0815 | 2.5101 | 44.6785 | 8.9642 | 11.1288 | 0.25025 | 44.6785 | 0 | 0.028498 | 0.76387 | 0.034133 | 0.12233 | 0.0040711 | 0.12233 | TRUE
C004 | X | 3 | A2 | MAIN | 42 | H-600x200x11x17 | 1.0101 | 1.75 | 2.0815 | 2.5101 | 44.6785 | 8.9642 | 11.1288 | 0.25025 | 44.6785 | 0 | 0.017151 | 0.76387 | 0.028309 | 0.079382 | 0.0024502 | 0.079382 | TRUE
C004 | X | 3 | A2 | MAIN | 43 | H-338x351x13x13 | 1.0297 | 1.75 | 2.1011 | 2.5297 | 44.6956 | 8.9813 | 11.1325 | 0.25025 | 44.6956 | 0 | 0.046852 | 0.76387 | 0.043514 | 0.1219 | 0.0066931 | 0.1219 | TRUE
C004 | X | 3 | A2 | MAIN | 44 | H-390x300x10x16 | 1.0297 | 1.75 | 2.1011 | 2.5297 | 44.6956 | 8.9813 | 11.1325 | 0.25025 | 44.6956 | 0 | 0.034243 | 0.76387 | 0.036785 | 0.13811 | 0.0048918 | 0.13811 | TRUE
C004 | X | 3 | A2 | MAIN | 45 | H-482x300x11x15 | 1.0885 | 1.75 | 2.16 | 2.5885 | 44.7471 | 9.0328 | 11.1435 | 0.25025 | 44.7471 | 0 | 0.02232 | 0.76475 | 0.029518 | 0.099556 | 0.0031885 | 0.099556 | TRUE
C004 | X | 3 | A2 | MAIN | 46 | H-344x348x10x16 | 1.1082 | 1.75 | 2.1796 | 2.6082 | 44.7643 | 9.05 | 11.1472 | 0.25025 | 44.7643 | 0 | 0.039707 | 0.76475 | 0.037412 | 0.15871 | 0.0056724 | 0.15871 | TRUE
C004 | X | 3 | A2 | MAIN | 47 | H-606x201x12x20 | 1.1572 | 1.75 | 2.2286 | 2.6572 | 44.8072 | 9.0929 | 11.1564 | 0.25025 | 44.8072 | 0 | 0.014782 | 0.76475 | 0.024576 | 0.072976 | 0.0021117 | 0.072976 | TRUE
C004 | X | 3 | A2 | MAIN | 48 | H-440x300x11x18 | 1.1866 | 1.75 | 2.258 | 2.6866 | 44.8329 | 9.1186 | 11.1619 | 0.25025 | 44.8329 | 0 | 0.023893 | 0.76475 | 0.028735 | 0.1116 | 0.0034133 | 0.1116 | TRUE
C004 | X | 3 | A2 | MAIN | 49 | H-488x300x11x18 | 1.2258 | 1.75 | 2.2973 | 2.7258 | 44.8672 | 9.153 | 11.1693 | 0.25025 | 44.8672 | 0 | 0.019002 | 0.76475 | 0.025389 | 0.099823 | 0.0027146 | 0.099823 | TRUE
C004 | X | 3 | A2 | MAIN | 50 | H-344x354x16x16 | 1.2651 | 1.75 | 2.3365 | 2.7651 | 44.9016 | 9.1873 | 11.1767 | 0.25025 | 44.9016 | 0 | 0.03758 | 0.76562 | 0.035293 | 0.099499 | 0.0053686 | 0.099499 | TRUE
C004 | X | 3 | A2 | MAIN | 51 | H-612x202x13x23 | 1.2945 | 1.75 | 2.3659 | 2.7945 | 44.9273 | 9.213 | 11.1822 | 0.25025 | 44.9273 | 0 | 0.013003 | 0.76562 | 0.021656 | 0.067543 | 0.0018575 | 0.067543 | TRUE
C004 | X | 3 | A2 | MAIN | 52 | H-582x300x12x17 | 1.3043 | 1.75 | 2.3757 | 2.8043 | 44.9359 | 9.2216 | 11.184 | 0.25025 | 44.9359 | 0 | 0.013285 | 0.76562 | 0.021086 | 0.07559 | 0.0018978 | 0.07559 | TRUE
C004 | X | 3 | A2 | MAIN | 53 | H-350x350x12x19 | 1.3239 | 1.75 | 2.3953 | 2.8239 | 44.9531 | 9.2388 | 11.1877 | 0.25025 | 44.9531 | 0 | 0.03304 | 0.76562 | 0.031454 | 0.13282 | 0.00472 | 0.13282 | TRUE
C004 | X | 3 | A2 | MAIN | 54 | H-388x402x15x15 | 1.3729 | 1.75 | 2.4444 | 2.8729 | 44.996 | 9.2817 | 11.1969 | 0.25025 | 44.996 | 0 | 0.026895 | 0.76562 | 0.028482 | 0.09269 | 0.0038421 | 0.09269 | TRUE
C004 | X | 3 | A2 | MAIN | 55 | H-446x302x13x21 | 1.3925 | 1.75 | 2.464 | 2.8925 | 45.0131 | 9.2988 | 11.2006 | 0.25025 | 45.0131 | 0 | 0.020292 | 0.76562 | 0.024589 | 0.094808 | 0.0028989 | 0.094808 | TRUE
C004 | X | 3 | A2 | MAIN | 56 | H-394x398x11x18 | 1.4416 | 1.75 | 2.513 | 2.9416 | 45.056 | 9.3417 | 11.2098 | 0.25025 | 45.056 | 0 | 0.023563 | 0.7665 | 0.025213 | 0.12656 | 0.0033661 | 0.12656 | TRUE
C004 | X | 3 | A2 | MAIN | 57 | H-494x302x13x21 | 1.4416 | 1.75 | 2.513 | 2.9416 | 45.056 | 9.3417 | 11.2098 | 0.25025 | 45.056 | 0 | 0.01618 | 0.7665 | 0.021709 | 0.084821 | 0.0023114 | 0.084821 | TRUE
C004 | X | 3 | A2 | MAIN | 58 | H-588x300x12x20 | 1.4416 | 1.75 | 2.513 | 2.9416 | 45.056 | 9.3417 | 11.2098 | 0.25025 | 45.056 | 0 | 0.011595 | 0.7665 | 0.018472 | 0.075792 | 0.0016565 | 0.075792 | TRUE
C004 | X | 3 | A2 | MAIN | 59 | H-350x357x19x19 | 1.5102 | 1.75 | 2.5817 | 3.0102 | 45.1161 | 9.4018 | 11.2227 | 0.25025 | 45.1161 | 0 | 0.031345 | 0.7665 | 0.029727 | 0.084189 | 0.0044778 | 0.084189 | TRUE
C004 | X | 3 | A2 | MAIN | 60 | H-356x352x14x22 | 1.5396 | 1.75 | 2.6111 | 3.0396 | 45.1418 | 9.4275 | 11.2282 | 0.25025 | 45.1418 | 0 | 0.028187 | 0.7665 | 0.027161 | 0.11432 | 0.0040267 | 0.11432 | TRUE
C004 | X | 3 | A2 | MAIN | 61 | H-692x300x13x20 | 1.5985 | 1.75 | 2.6699 | 3.0985 | 45.1933 | 9.479 | 11.2392 | 0.25025 | 45.1933 | 0 | 0.0079229 | 0.76738 | 0.014794 | 0.058981 | 0.0011318 | 0.058981 | TRUE
C004 | X | 3 | A2 | MAIN | 62 | H-394x405x18x18 | 1.6475 | 1.75 | 2.7189 | 3.1475 | 45.2362 | 9.5219 | 11.2484 | 0.25025 | 45.2362 | 0 | 0.022344 | 0.76738 | 0.023797 | 0.077654 | 0.0031919 | 0.077654 | TRUE
C004 | X | 3 | A2 | MAIN | 63 | H-594x302x14x23 | 1.6671 | 1.75 | 2.7386 | 3.1671 | 45.2534 | 9.5391 | 11.2521 | 0.25025 | 45.2534 | 0 | 0.0099631 | 0.76738 | 0.016029 | 0.065249 | 0.0014233 | 0.065249 | TRUE
C004 | X | 3 | A2 | MAIN | 64 | H-400x400x13x21 | 1.6867 | 1.75 | 2.7582 | 3.1867 | 45.2705 | 9.5563 | 11.2558 | 0.25025 | 45.2705 | 0 | 0.020063 | 0.76738 | 0.021667 | 0.1076 | 0.0028662 | 0.1076 | TRUE
C004 | X | 3 | A2 | MAIN | 65 | H-700x300x13x24 | 1.7848 | 1.75 | 2.8562 | 3.2848 | 45.3564 | 9.6421 | 11.2742 | 0.25025 | 45.3564 | 0 | 0.0068119 | 0.76825 | 0.012814 | 0.059194 | 0.00097313 | 0.059194 | TRUE
C004 | X | 3 | A2 | MAIN | 66 | H-792x300x14x22 | 1.8437 | 1.75 | 2.9151 | 3.3437 | 45.4078 | 9.6936 | 11.2852 | 0.25025 | 45.4078 | 0 | 0.0054249 | 0.76825 | 0.011538 | 0.047966 | 0.00077499 | 0.047966 | TRUE
C004 | X | 3 | A2 | MAIN | 67 | H-400x408x21x21 | 1.9319 | 1.75 | 3.0033 | 3.4319 | 45.4851 | 9.7708 | 11.3018 | 0.25025 | 45.4851 | 0 | 0.019049 | 0.76913 | 0.020465 | 0.066926 | 0.0027212 | 0.066926 | TRUE
C004 | X | 3 | A2 | MAIN | 68 | H-406x403x16x24 | 1.9613 | 1.75 | 3.0328 | 3.4613 | 45.5108 | 9.7965 | 11.3073 | 0.25025 | 45.5108 | 0 | 0.017337 | 0.76913 | 0.018876 | 0.087891 | 0.0024767 | 0.087891 | TRUE
C004 | X | 3 | A2 | MAIN | 69 | H-800x300x14x26 | 2.03 | 1.75 | 3.1014 | 3.53 | 45.5709 | 9.8566 | 11.3202 | 0.25025 | 45.5709 | 0 | 0.0047423 | 0.76913 | 0.010135 | 0.048138 | 0.00067747 | 0.048138 | TRUE
C004 | X | 3 | A2 | MAIN | 70 | H-890x299x15x23 | 2.0594 | 1.75 | 3.1308 | 3.5594 | 45.5966 | 9.8823 | 11.3257 | 0.25025 | 45.5966 | 0 | 0.0040059 | 0.76913 | 0.0095402 | 0.039841 | 0.00057228 | 0.039841 | TRUE
C004 | X | 3 | A2 | MAIN | 71 | H-708x302x15x28 | 2.079 | 1.75 | 3.1504 | 3.579 | 45.6138 | 9.8995 | 11.3294 | 0.25025 | 45.6138 | 0 | 0.0058333 | 0.76913 | 0.01102 | 0.051593 | 0.00083333 | 0.051593 | TRUE
C004 | X | 3 | A2 | MAIN | 72 | H-414x405x18x28 | 2.2751 | 1.75 | 3.3466 | 3.7751 | 45.7854 | 10.0711 | 11.3662 | 0.25025 | 45.7854 | 0 | 0.01477 | 0.77 | 0.016263 | 0.078596 | 0.00211 | 0.078596 | TRUE
C004 | X | 3 | A2 | MAIN | 73 | H-808x302x16x30 | 2.334 | 1.75 | 3.4054 | 3.834 | 45.8369 | 10.1226 | 11.3773 | 0.25025 | 45.8369 | 0 | 0.004114 | 0.77087 | 0.0088188 | 0.042367 | 0.00058772 | 0.042367 | TRUE
C004 | X | 3 | A2 | MAIN | 74 | H-900x300x16x28 | 2.3536 | 1.75 | 3.425 | 3.8536 | 45.854 | 10.1398 | 11.3809 | 0.25025 | 45.854 | 0 | 0.003404 | 0.77087 | 0.0081151 | 0.037562 | 0.00048629 | 0.037562 | TRUE
C004 | X | 3 | A2 | MAIN | 75 | H-816x303x17x34 | 2.589 | 1.75 | 3.6604 | 4.089 | 46.06 | 10.3457 | 11.4251 | 0.25025 | 46.06 | 0 | 0.0036747 | 0.77175 | 0.0079005 | 0.040069 | 0.00052495 | 0.040069 | TRUE
C004 | X | 3 | A2 | MAIN | 76 | H-428x407x20x35 | 2.7753 | 1.75 | 3.8467 | 4.2753 | 46.223 | 10.5087 | 11.4601 | 0.25025 | 46.223 | 0 | 0.011764 | 0.77263 | 0.013189 | 0.071413 | 0.0016806 | 0.071413 | TRUE
C004 | X | 3 | A2 | MAIN | 77 | H-912x302x18x34 | 2.7753 | 1.75 | 3.8467 | 4.2753 | 46.223 | 10.5087 | 11.4601 | 0.25025 | 46.223 | 0 | 0.0028512 | 0.77263 | 0.006802 | 0.033657 | 0.00040731 | 0.033657 | TRUE
C004 | X | 3 | A2 | MAIN | 78 | H-918x303x19x37 | 2.9812 | 1.75 | 4.0526 | 4.4812 | 46.4032 | 10.6889 | 11.4987 | 0.25025 | 46.4032 | 0 | 0.0026393 | 0.7735 | 0.0063 | 0.03201 | 0.00037704 | 0.03201 | TRUE
C004 | X | 3 | A2 | MAIN | 79 | H-458x417x30x50 | 4.0698 | 1.75 | 5.1412 | 5.5698 | 47.3557 | 11.6414 | 11.703 | 0.25025 | 47.3557 | 0 | 0.0078923 | 0.77787 | 0.0091823 | 0.048775 | 0.0011275 | 0.048775 | TRUE
C004 | X | 3 | A3 | MAIN | 1 | H-150x75x5x7 | 0.13729 | 1.75 | 1.2087 | 1.6373 | 58.2005 | 23.9148 | 29.0095 | 0.5005 | 58.2005 | 0 | 5.1933 | 0.784 | 2.0941 | 0.94678 | 0.7419 | 2.0941 | FALSE
C004 | X | 3 | A3 | MAIN | 2 | H-100x100x6x8 | 0.16573 | 1.75 | 1.2372 | 1.6657 | 58.2254 | 23.9397 | 29.0184 | 0.5005 | 58.2254 | 0 | 9.1546 | 0.784 | 2.4605 | 1.2779 | 1.3078 | 2.4605 | FALSE
C004 | X | 3 | A3 | MAIN | 3 | H-198x99x4.5x7 | 0.17456 | 1.75 | 1.246 | 1.6746 | 58.2331 | 23.9474 | 29.0211 | 0.5005 | 58.2331 | 0 | 2.2474 | 0.784 | 1.1925 | 0.77798 | 0.32105 | 1.1925 | FALSE
C004 | X | 3 | A3 | MAIN | 4 | H-175x90x5x8 | 0.17652 | 1.75 | 1.2479 | 1.6765 | 58.2348 | 23.9491 | 29.0217 | 0.5005 | 58.2348 | 0 | 2.8604 | 0.784 | 1.3481 | 0.8103 | 0.40863 | 1.3481 | FALSE
C004 | X | 3 | A3 | MAIN | 5 | H-148x100x6x9 | 0.203 | 1.75 | 1.2744 | 1.703 | 58.258 | 23.9723 | 29.03 | 0.5005 | 58.258 | 0 | 3.4626 | 0.784 | 1.3784 | 0.82621 | 0.49466 | 1.3784 | FALSE
C004 | X | 3 | A3 | MAIN | 6 | H-200x100x5.5x8 | 0.20496 | 1.75 | 1.2764 | 1.705 | 58.2597 | 23.974 | 29.0306 | 0.5005 | 58.2597 | 0 | 1.9131 | 0.784 | 1.0281 | 0.63682 | 0.2733 | 1.0281 | FALSE
C004 | X | 3 | A3 | MAIN | 7 | H-125x125x6.5x9 | 0.23144 | 1.75 | 1.3029 | 1.7314 | 58.2829 | 23.9971 | 29.0389 | 0.5005 | 58.2829 | 0 | 4.1291 | 0.784 | 1.3892 | 0.92699 | 0.58987 | 1.3892 | FALSE
C004 | X | 3 | A3 | MAIN | 8 | H-248x124x5x8 | 0.24615 | 1.75 | 1.3176 | 1.7461 | 58.2957 | 24.01 | 29.0435 | 0.5005 | 58.2957 | 0 | 1.0044 | 0.784 | 0.6697 | 0.55592 | 0.14348 | 0.6697 | TRUE
C004 | X | 3 | A3 | MAIN | 9 | H-250x125x6x9 | 0.28439 | 1.75 | 1.3558 | 1.7844 | 58.3292 | 24.0435 | 29.0555 | 0.5005 | 58.3292 | 0 | 0.87561 | 0.784 | 0.58755 | 0.46353 | 0.12509 | 0.58755 | TRUE
C004 | X | 3 | A3 | MAIN | 10 | H-194x150x6x9 | 0.29322 | 1.75 | 1.3646 | 1.7932 | 58.3369 | 24.0512 | 29.0582 | 0.5005 | 58.3369 | 0 | 1.3186 | 0.784 | 0.68735 | 0.6111 | 0.18837 | 0.68735 | TRUE
C004 | X | 3 | A3 | MAIN | 11 | H-150x150x7x10 | 0.30499 | 1.75 | 1.3764 | 1.805 | 58.3472 | 24.0615 | 29.0619 | 0.5005 | 58.3472 | 0 | 2.1411 | 0.784 | 0.86247 | 0.70927 | 0.30587 | 0.86247 | TRUE
C004 | X | 3 | A3 | MAIN | 12 | H-298x149x5.5x8 | 0.31381 | 1.75 | 1.3852 | 1.8138 | 58.3549 | 24.0692 | 29.0647 | 0.5005 | 58.3549 | 0 | 0.54891 | 0.784 | 0.43941 | 0.4162 | 0.078416 | 0.43941 | TRUE
C004 | X | 3 | A3 | MAIN | 13 | H-300x150x6.5x9 | 0.3599 | 1.75 | 1.4313 | 1.8599 | 58.3953 | 24.1096 | 29.0791 | 0.5005 | 58.3953 | 0 | 0.48153 | 0.784 | 0.38753 | 0.35241 | 0.06879 | 0.38753 | TRUE
C004 | X | 3 | A3 | MAIN | 14 | H-175x175x7.5x11 | 0.39619 | 1.75 | 1.4676 | 1.8962 | 58.427 | 24.1413 | 29.0904 | 0.5005 | 58.427 | 0 | 1.1979 | 0.78487 | 0.56337 | 0.56324 | 0.17113 | 0.56337 | TRUE
C004 | X | 3 | A3 | MAIN | 15 | H-346x174x6x9 | 0.40403 | 1.75 | 1.4755 | 1.904 | 58.4339 | 24.1482 | 29.0929 | 0.5005 | 58.4339 | 0 | 0.31586 | 0.78487 | 0.29231 | 0.32845 | 0.045123 | 0.32845 | TRUE
C004 | X | 3 | A3 | MAIN | 16 | H-244x175x7x11 | 0.42757 | 1.75 | 1.499 | 1.9276 | 58.4545 | 24.1688 | 29.1002 | 0.5005 | 58.4545 | 0 | 0.57547 | 0.78487 | 0.37685 | 0.4161 | 0.08221 | 0.4161 | TRUE
C004 | X | 3 | A3 | MAIN | 17 | H-350x175x7x11 | 0.48445 | 1.75 | 1.5559 | 1.9844 | 58.5042 | 24.2185 | 29.118 | 0.5005 | 58.5042 | 0 | 0.25772 | 0.78487 | 0.24209 | 0.28187 | 0.036817 | 0.28187 | TRUE
C004 | X | 3 | A3 | MAIN | 18 | H-200x200x8x12 | 0.48935 | 1.75 | 1.5608 | 1.9894 | 58.5085 | 24.2228 | 29.1195 | 0.5005 | 58.5085 | 0 | 0.73717 | 0.78487 | 0.39547 | 0.45967 | 0.10531 | 0.45967 | TRUE
C004 | X | 3 | A3 | MAIN | 19 | H-294x200x8x12 | 0.54721 | 1.75 | 1.6186 | 2.0472 | 58.5592 | 24.2735 | 29.1376 | 0.5005 | 58.5592 | 0 | 0.31377 | 0.78487 | 0.24706 | 0.2999 | 0.044824 | 0.2999 | TRUE
C004 | X | 3 | A3 | MAIN | 20 | H-396x199x7x11 | 0.55015 | 1.75 | 1.6216 | 2.0502 | 58.5617 | 24.276 | 29.1386 | 0.5005 | 58.5617 | 0 | 0.17591 | 0.78487 | 0.18697 | 0.24744 | 0.02513 | 0.24744 | TRUE
C004 | X | 3 | A3 | MAIN | 21 | H-200x204x12x12 | 0.55113 | 1.75 | 1.6226 | 2.0511 | 58.5626 | 24.2769 | 29.1389 | 0.5005 | 58.5626 | 0 | 0.69942 | 0.78487 | 0.37508 | 0.30673 | 0.099917 | 0.37508 | TRUE
C004 | X | 3 | A3 | MAIN | 22 | H-354x176x8x13 | 0.56584 | 1.75 | 1.6373 | 2.0658 | 58.5755 | 24.2898 | 29.1435 | 0.5005 | 58.5755 | 0 | 0.21775 | 0.78487 | 0.2062 | 0.24694 | 0.031107 | 0.24694 | TRUE
C004 | X | 3 | A3 | MAIN | 23 | H-244x252x11x11 | 0.62566 | 1.75 | 1.6971 | 2.1257 | 58.6278 | 24.3421 | 29.1622 | 0.5005 | 58.6278 | 0 | 0.40086 | 0.78487 | 0.26218 | 0.26558 | 0.057266 | 0.26558 | TRUE
C004 | X | 3 | A3 | MAIN | 24 | H-298x201x9x14 | 0.63155 | 1.75 | 1.703 | 2.1315 | 58.633 | 24.3472 | 29.164 | 0.5005 | 58.633 | 0 | 0.26625 | 0.78487 | 0.21293 | 0.26691 | 0.038035 | 0.26691 | TRUE
C004 | X | 3 | A3 | MAIN | 25 | H-446x199x8x12 | 0.63841 | 1.75 | 1.7098 | 2.1384 | 58.639 | 24.3533 | 29.1662 | 0.5005 | 58.639 | 0 | 0.12414 | 0.78487 | 0.14838 | 0.19214 | 0.017734 | 0.19214 | TRUE
C004 | X | 3 | A3 | MAIN | 26 | H-400x200x8x13 | 0.64135 | 1.75 | 1.7128 | 2.1414 | 58.6415 | 24.3558 | 29.1671 | 0.5005 | 58.6415 | 0 | 0.14844 | 0.78487 | 0.1598 | 0.21681 | 0.021206 | 0.21681 | TRUE
C004 | X | 3 | A3 | MAIN | 27 | H-208x202x10x16 | 0.6443 | 1.75 | 1.7157 | 2.1443 | 58.6441 | 24.3584 | 29.168 | 0.5005 | 58.6441 | 0 | 0.53424 | 0.78487 | 0.29773 | 0.36859 | 0.07632 | 0.36859 | TRUE
C004 | X | 3 | A3 | MAIN | 28 | H-248x249x8x13 | 0.64626 | 1.75 | 1.7177 | 2.1463 | 58.6458 | 24.3601 | 29.1686 | 0.5005 | 58.6458 | 0 | 0.35418 | 0.78487 | 0.23549 | 0.36528 | 0.050597 | 0.36528 | TRUE
C004 | X | 3 | A3 | MAIN | 29 | H-336x249x8x12 | 0.66293 | 1.75 | 1.7344 | 2.1629 | 58.6604 | 24.3747 | 29.1738 | 0.5005 | 58.6604 | 0 | 0.1928 | 0.78487 | 0.17478 | 0.25998 | 0.027543 | 0.25998 | TRUE
C004 | X | 3 | A3 | MAIN | 30 | H-250x250x9x14 | 0.70412 | 1.75 | 1.7755 | 2.2041 | 58.6965 | 24.4107 | 29.1867 | 0.5005 | 58.6965 | 0 | 0.32636 | 0.78487 | 0.21755 | 0.32497 | 0.046623 | 0.32497 | TRUE
C004 | X | 3 | A3 | MAIN | 31 | H-404x201x9x15 | 0.73452 | 1.75 | 1.8059 | 2.2345 | 58.7231 | 24.4373 | 29.1962 | 0.5005 | 58.7231 | 0 | 0.12845 | 0.78487 | 0.13863 | 0.19299 | 0.01835 | 0.19299 | TRUE
C004 | X | 3 | A3 | MAIN | 32 | H-450x200x9x14 | 0.73452 | 1.75 | 1.8059 | 2.2345 | 58.7231 | 24.4373 | 29.1962 | 0.5005 | 58.7231 | 0 | 0.1062 | 0.78487 | 0.12819 | 0.17104 | 0.015171 | 0.17104 | TRUE
C004 | X | 3 | A3 | MAIN | 33 | H-496x199x9x14 | 0.76394 | 1.75 | 1.8354 | 2.2639 | 58.7488 | 24.4631 | 29.2054 | 0.5005 | 58.7488 | 0 | 0.085677 | 0.78487 | 0.11346 | 0.15429 | 0.01224 | 0.15429 | TRUE
C004 | X | 3 | A3 | MAIN | 34 | H-340x250x9x14 | 0.7659 | 1.75 | 1.8373 | 2.2659 | 58.7505 | 24.4648 | 29.206 | 0.5005 | 58.7505 | 0 | 0.16489 | 0.78487 | 0.14977 | 0.23144 | 0.023556 | 0.23144 | TRUE
C004 | X | 3 | A3 | MAIN | 35 | H-250x255x14x14 | 0.80022 | 1.75 | 1.8717 | 2.3002 | 58.7806 | 24.4948 | 29.2168 | 0.5005 | 58.7806 | 0 | 0.30682 | 0.78487 | 0.20536 | 0.20921 | 0.043831 | 0.20921 | TRUE
C004 | X | 3 | A3 | MAIN | 36 | H-456x201x10x17 | 0.862 | 1.75 | 1.9334 | 2.362 | 58.8346 | 24.5489 | 29.2361 | 0.5005 | 58.8346 | 0 | 0.087974 | 0.78487 | 0.10709 | 0.15422 | 0.012568 | 0.15422 | TRUE
C004 | X | 3 | A3 | MAIN | 37 | H-500x200x10x16 | 0.86495 | 1.75 | 1.9364 | 2.3649 | 58.8372 | 24.5515 | 29.237 | 0.5005 | 58.8372 | 0 | 0.074819 | 0.78487 | 0.10022 | 0.13907 | 0.010688 | 0.13907 | TRUE
C004 | X | 3 | A3 | MAIN | 38 | H-386x299x9x14 | 0.90417 | 1.75 | 1.9756 | 2.4042 | 58.8715 | 24.5858 | 29.2493 | 0.5005 | 58.8715 | 0 | 0.1065 | 0.78487 | 0.11029 | 0.20212 | 0.015214 | 0.20212 | TRUE
C004 | X | 3 | A3 | MAIN | 39 | H-596x199x10x15 | 0.90712 | 1.75 | 1.9785 | 2.4071 | 58.8741 | 24.5884 | 29.2502 | 0.5005 | 58.8741 | 0 | 0.052613 | 0.78487 | 0.083706 | 0.11506 | 0.0075162 | 0.11506 | TRUE
C004 | X | 3 | A3 | MAIN | 40 | H-506x201x11x19 | 1.0003 | 1.75 | 2.0717 | 2.5003 | 58.9556 | 24.6699 | 29.2793 | 0.5005 | 58.9556 | 0 | 0.063234 | 0.78575 | 0.085702 | 0.12668 | 0.0090335 | 0.12668 | TRUE
C004 | X | 3 | A3 | MAIN | 41 | H-434x299x10x15 | 1.0101 | 1.75 | 2.0815 | 2.5101 | 58.9642 | 24.6785 | 29.2824 | 0.5005 | 58.9642 | 0 | 0.077145 | 0.78575 | 0.089812 | 0.16145 | 0.011021 | 0.16145 | TRUE
C004 | X | 3 | A3 | MAIN | 42 | H-600x200x11x17 | 1.0101 | 1.75 | 2.0815 | 2.5101 | 58.9642 | 24.6785 | 29.2824 | 0.5005 | 58.9642 | 0 | 0.04643 | 0.78575 | 0.074487 | 0.10476 | 0.0066328 | 0.10476 | TRUE
C004 | X | 3 | A3 | MAIN | 43 | H-338x351x13x13 | 1.0297 | 1.75 | 2.1011 | 2.5297 | 58.9813 | 24.6956 | 29.2885 | 0.5005 | 58.9813 | 0 | 0.12676 | 0.78575 | 0.11448 | 0.16086 | 0.018109 | 0.16086 | TRUE
C004 | X | 3 | A3 | MAIN | 44 | H-390x300x10x16 | 1.0297 | 1.75 | 2.1011 | 2.5297 | 58.9813 | 24.6956 | 29.2885 | 0.5005 | 58.9813 | 0 | 0.092645 | 0.78575 | 0.096777 | 0.18225 | 0.013235 | 0.18225 | TRUE
C004 | X | 3 | A3 | MAIN | 45 | H-482x300x11x15 | 1.0885 | 1.75 | 2.16 | 2.5885 | 59.0328 | 24.7471 | 29.3069 | 0.5005 | 59.0328 | 0 | 0.060287 | 0.78575 | 0.07763 | 0.13134 | 0.0086124 | 0.13134 | TRUE
C004 | X | 3 | A3 | MAIN | 46 | H-344x348x10x16 | 1.1082 | 1.75 | 2.1796 | 2.6082 | 59.05 | 24.7643 | 29.313 | 0.5005 | 59.05 | 0 | 0.10719 | 0.78575 | 0.098379 | 0.20936 | 0.015313 | 0.20936 | TRUE
C004 | X | 3 | A3 | MAIN | 47 | H-606x201x12x20 | 1.1572 | 1.75 | 2.2286 | 2.6572 | 59.0929 | 24.8072 | 29.3284 | 0.5005 | 59.0929 | 0 | 0.03985 | 0.78575 | 0.064606 | 0.096243 | 0.0056928 | 0.096243 | TRUE
C004 | X | 3 | A3 | MAIN | 48 | H-440x300x11x18 | 1.1866 | 1.75 | 2.258 | 2.6866 | 59.1186 | 24.8329 | 29.3376 | 0.5005 | 59.1186 | 0 | 0.06436 | 0.78575 | 0.075527 | 0.14716 | 0.0091942 | 0.14716 | TRUE
C004 | X | 3 | A3 | MAIN | 49 | H-488x300x11x18 | 1.2258 | 1.75 | 2.2973 | 2.7258 | 59.153 | 24.8672 | 29.3498 | 0.5005 | 59.153 | 0 | 0.051129 | 0.78575 | 0.066716 | 0.13161 | 0.0073041 | 0.13161 | TRUE
C004 | X | 3 | A3 | MAIN | 50 | H-344x354x16x16 | 1.2651 | 1.75 | 2.3365 | 2.7651 | 59.1873 | 24.9016 | 29.3621 | 0.5005 | 59.1873 | 0 | 0.10101 | 0.78575 | 0.092719 | 0.13116 | 0.014429 | 0.13116 | TRUE
C004 | X | 3 | A3 | MAIN | 51 | H-612x202x13x23 | 1.2945 | 1.75 | 2.3659 | 2.7945 | 59.213 | 24.9273 | 29.3713 | 0.5005 | 59.213 | 0 | 0.034919 | 0.78575 | 0.056881 | 0.08902 | 0.0049884 | 0.08902 | TRUE
C004 | X | 3 | A3 | MAIN | 52 | H-582x300x12x17 | 1.3043 | 1.75 | 2.3757 | 2.8043 | 59.2216 | 24.9359 | 29.3744 | 0.5005 | 59.2216 | 0 | 0.035666 | 0.78575 | 0.055382 | 0.099621 | 0.0050952 | 0.099621 | TRUE
C004 | X | 3 | A3 | MAIN | 53 | H-350x350x12x19 | 1.3239 | 1.75 | 2.3953 | 2.8239 | 59.2388 | 24.9531 | 29.3805 | 0.5005 | 59.2388 | 0 | 0.088657 | 0.78575 | 0.082604 | 0.17503 | 0.012665 | 0.17503 | TRUE
C004 | X | 3 | A3 | MAIN | 54 | H-388x402x15x15 | 1.3729 | 1.75 | 2.4444 | 2.8729 | 59.2817 | 24.996 | 29.3958 | 0.5005 | 59.2817 | 0 | 0.07207 | 0.78575 | 0.074776 | 0.12212 | 0.010296 | 0.12212 | TRUE
C004 | X | 3 | A3 | MAIN | 55 | H-446x302x13x21 | 1.3925 | 1.75 | 2.464 | 2.8925 | 59.2988 | 25.0131 | 29.402 | 0.5005 | 59.2988 | 0 | 0.054348 | 0.78575 | 0.064546 | 0.1249 | 0.0077639 | 0.1249 | TRUE
C004 | X | 3 | A3 | MAIN | 56 | H-394x398x11x18 | 1.4416 | 1.75 | 2.513 | 2.9416 | 59.3417 | 25.056 | 29.4173 | 0.5005 | 59.3417 | 0 | 0.063021 | 0.78575 | 0.066166 | 0.16669 | 0.009003 | 0.16669 | TRUE
C004 | X | 3 | A3 | MAIN | 57 | H-494x302x13x21 | 1.4416 | 1.75 | 2.513 | 2.9416 | 59.3417 | 25.056 | 29.4173 | 0.5005 | 59.3417 | 0 | 0.043274 | 0.78575 | 0.056971 | 0.11171 | 0.006182 | 0.11171 | TRUE
C004 | X | 3 | A3 | MAIN | 58 | H-588x300x12x20 | 1.4416 | 1.75 | 2.513 | 2.9416 | 59.3417 | 25.056 | 29.4173 | 0.5005 | 59.3417 | 0 | 0.031013 | 0.78575 | 0.048476 | 0.099823 | 0.0044304 | 0.099823 | TRUE
C004 | X | 3 | A3 | MAIN | 59 | H-350x357x19x19 | 1.5102 | 1.75 | 2.5817 | 3.0102 | 59.4018 | 25.1161 | 29.4388 | 0.5005 | 59.4018 | 0 | 0.083676 | 0.78575 | 0.077979 | 0.11085 | 0.011954 | 0.11085 | TRUE
C004 | X | 3 | A3 | MAIN | 60 | H-356x352x14x22 | 1.5396 | 1.75 | 2.6111 | 3.0396 | 59.4275 | 25.1418 | 29.448 | 0.5005 | 59.4275 | 0 | 0.075186 | 0.78575 | 0.071234 | 0.1505 | 0.010741 | 0.1505 | TRUE
C004 | X | 3 | A3 | MAIN | 61 | H-692x300x13x20 | 1.5985 | 1.75 | 2.6699 | 3.0985 | 59.479 | 25.1933 | 29.4664 | 0.5005 | 59.479 | 0 | 0.021099 | 0.78663 | 0.038786 | 0.077626 | 0.0030142 | 0.077626 | TRUE
C004 | X | 3 | A3 | MAIN | 62 | H-394x405x18x18 | 1.6475 | 1.75 | 2.7189 | 3.1475 | 59.5219 | 25.2362 | 29.4817 | 0.5005 | 59.5219 | 0 | 0.059424 | 0.78663 | 0.062371 | 0.10218 | 0.0084891 | 0.10218 | TRUE
C004 | X | 3 | A3 | MAIN | 63 | H-594x302x14x23 | 1.6671 | 1.75 | 2.7386 | 3.1671 | 59.5391 | 25.2534 | 29.4878 | 0.5005 | 59.5391 | 0 | 0.026483 | 0.78663 | 0.042005 | 0.085847 | 0.0037833 | 0.085847 | TRUE
C004 | X | 3 | A3 | MAIN | 64 | H-400x400x13x21 | 1.6867 | 1.75 | 2.7582 | 3.1867 | 59.5563 | 25.2705 | 29.494 | 0.5005 | 59.5563 | 0 | 0.053302 | 0.78663 | 0.056776 | 0.14156 | 0.0076145 | 0.14156 | TRUE
C004 | X | 3 | A3 | MAIN | 65 | H-700x300x13x24 | 1.7848 | 1.75 | 2.8562 | 3.2848 | 59.6421 | 25.3564 | 29.5246 | 0.5005 | 59.6421 | 0 | 0.018049 | 0.78663 | 0.033557 | 0.077838 | 0.0025784 | 0.077838 | TRUE
C004 | X | 3 | A3 | MAIN | 66 | H-792x300x14x22 | 1.8437 | 1.75 | 2.9151 | 3.3437 | 59.6936 | 25.4078 | 29.543 | 0.5005 | 59.6936 | 0 | 0.014351 | 0.78663 | 0.030204 | 0.063056 | 0.0020502 | 0.063056 | TRUE
C004 | X | 3 | A3 | MAIN | 67 | H-400x408x21x21 | 1.9319 | 1.75 | 3.0033 | 3.4319 | 59.7708 | 25.4851 | 29.5706 | 0.5005 | 59.7708 | 0 | 0.050273 | 0.78663 | 0.053547 | 0.087946 | 0.0071818 | 0.087946 | TRUE
C004 | X | 3 | A3 | MAIN | 68 | H-406x403x16x24 | 1.9613 | 1.75 | 3.0328 | 3.4613 | 59.7965 | 25.5108 | 29.5798 | 0.5005 | 59.7965 | 0 | 0.045719 | 0.78663 | 0.049379 | 0.11548 | 0.0065312 | 0.11548 | TRUE
C004 | X | 3 | A3 | MAIN | 69 | H-800x300x14x26 | 2.03 | 1.75 | 3.1014 | 3.53 | 59.8566 | 25.5709 | 29.6013 | 0.5005 | 59.8566 | 0 | 0.012483 | 0.78663 | 0.026502 | 0.063229 | 0.0017833 | 0.063229 | TRUE
C004 | X | 3 | A3 | MAIN | 70 | H-890x299x15x23 | 2.0594 | 1.75 | 3.1308 | 3.5594 | 59.8823 | 25.5966 | 29.6105 | 0.5005 | 59.8823 | 0 | 0.010536 | 0.78663 | 0.024942 | 0.052323 | 0.0015052 | 0.052323 | TRUE
C004 | X | 3 | A3 | MAIN | 71 | H-708x302x15x28 | 2.079 | 1.75 | 3.1504 | 3.579 | 59.8995 | 25.6138 | 29.6166 | 0.5005 | 59.8995 | 0 | 0.015335 | 0.78663 | 0.028809 | 0.067751 | 0.0021907 | 0.067751 | TRUE
C004 | X | 3 | A3 | MAIN | 72 | H-414x405x18x28 | 2.2751 | 1.75 | 3.3466 | 3.7751 | 60.0711 | 25.7854 | 29.6779 | 0.5005 | 60.0711 | 0 | 0.038626 | 0.7875 | 0.042465 | 0.10312 | 0.005518 | 0.10312 | TRUE
C004 | X | 3 | A3 | MAIN | 73 | H-808x302x16x30 | 2.334 | 1.75 | 3.4054 | 3.834 | 60.1226 | 25.8369 | 29.6963 | 0.5005 | 60.1226 | 0 | 0.010742 | 0.7875 | 0.023018 | 0.055571 | 0.0015346 | 0.055571 | TRUE
C004 | X | 3 | A3 | MAIN | 74 | H-900x300x16x28 | 2.3536 | 1.75 | 3.425 | 3.8536 | 60.1398 | 25.854 | 29.7025 | 0.5005 | 60.1398 | 0 | 0.008884 | 0.7875 | 0.021179 | 0.049264 | 0.0012691 | 0.049264 | TRUE
C004 | X | 3 | A3 | MAIN | 75 | H-816x303x17x34 | 2.589 | 1.75 | 3.6604 | 4.089 | 60.3457 | 26.06 | 29.7761 | 0.5005 | 60.3457 | 0 | 0.0095317 | 0.7875 | 0.02059 | 0.052496 | 0.0013617 | 0.052496 | TRUE
C004 | X | 3 | A3 | MAIN | 76 | H-428x407x20x35 | 2.7753 | 1.75 | 3.8467 | 4.2753 | 60.5087 | 26.223 | 29.8343 | 0.5005 | 60.5087 | 0 | 0.030369 | 0.78838 | 0.034335 | 0.093484 | 0.0043385 | 0.093484 | TRUE
C004 | X | 3 | A3 | MAIN | 77 | H-912x302x18x34 | 2.7753 | 1.75 | 3.8467 | 4.2753 | 60.5087 | 26.223 | 29.8343 | 0.5005 | 60.5087 | 0 | 0.0073604 | 0.78838 | 0.017708 | 0.044059 | 0.0010515 | 0.044059 | TRUE
C004 | X | 3 | A3 | MAIN | 78 | H-918x303x19x37 | 2.9812 | 1.75 | 4.0526 | 4.4812 | 60.6889 | 26.4032 | 29.8987 | 0.5005 | 60.6889 | 0 | 0.0067777 | 0.78838 | 0.016381 | 0.041864 | 0.00096825 | 0.041864 | TRUE
C004 | X | 3 | A3 | MAIN | 79 | H-458x417x30x50 | 4.0698 | 1.75 | 5.1412 | 5.5698 | 61.6414 | 27.3557 | 30.2391 | 0.5005 | 61.6414 | 0 | 0.019734 | 0.79012 | 0.023726 | 0.063489 | 0.0028191 | 0.063489 | TRUE
C004 | X | 4 | A4 | MAIN | 1 | H-150x75x5x7 | 0.13729 | 1.75 | 1.2087 | 1.6373 | 6.7719 | 5.3433 | 4.8365 | 0.74988 | 6.7719 | 0 | 0.92522 | 0.84175 | 0.34913 | 0.11016 | 0.13217 | 0.34913 | TRUE
C004 | X | 4 | A4 | MAIN | 2 | H-100x100x6x8 | 0.16573 | 1.75 | 1.2372 | 1.6657 | 6.7968 | 5.3682 | 4.8471 | 0.74988 | 6.7968 | 0 | 1.6346 | 0.84175 | 0.411 | 0.14918 | 0.23352 | 0.411 | TRUE
C004 | X | 4 | A4 | MAIN | 3 | H-198x99x4.5x7 | 0.17456 | 1.75 | 1.246 | 1.6746 | 6.8045 | 5.376 | 4.8504 | 0.74988 | 6.8045 | 0 | 0.40157 | 0.84175 | 0.19931 | 0.090907 | 0.057367 | 0.19931 | TRUE
C004 | X | 4 | A4 | MAIN | 4 | H-175x90x5x8 | 0.17652 | 1.75 | 1.2479 | 1.6765 | 6.8062 | 5.3777 | 4.8512 | 0.74988 | 6.8062 | 0 | 0.51118 | 0.84175 | 0.22534 | 0.094705 | 0.073026 | 0.22534 | TRUE
C004 | X | 4 | A4 | MAIN | 5 | H-148x100x6x9 | 0.203 | 1.75 | 1.2744 | 1.703 | 6.8294 | 5.4008 | 4.8611 | 0.74988 | 6.8294 | 0 | 0.6201 | 0.84175 | 0.23082 | 0.096855 | 0.088586 | 0.23082 | TRUE
C004 | X | 4 | A4 | MAIN | 6 | H-200x100x5.5x8 | 0.20496 | 1.75 | 1.2764 | 1.705 | 6.8311 | 5.4026 | 4.8618 | 0.74988 | 6.8311 | 0 | 0.34266 | 0.84175 | 0.17219 | 0.07467 | 0.048952 | 0.17219 | TRUE
C004 | X | 4 | A4 | MAIN | 7 | H-125x125x6.5x9 | 0.23144 | 1.75 | 1.3029 | 1.7314 | 6.8543 | 5.4257 | 4.8718 | 0.74988 | 6.8543 | 0 | 0.74111 | 0.84175 | 0.23305 | 0.10902 | 0.10587 | 0.23305 | TRUE
C004 | X | 4 | A4 | MAIN | 8 | H-248x124x5x8 | 0.24615 | 1.75 | 1.3176 | 1.7461 | 6.8672 | 5.4386 | 4.8773 | 0.74988 | 6.8672 | 0 | 0.18048 | 0.84263 | 0.11246 | 0.065486 | 0.025783 | 0.11246 | TRUE
C004 | X | 4 | A4 | MAIN | 9 | H-250x125x6x9 | 0.28439 | 1.75 | 1.3558 | 1.7844 | 6.9006 | 5.4721 | 4.8916 | 0.74988 | 6.9006 | 0 | 0.15781 | 0.84263 | 0.098917 | 0.054838 | 0.022545 | 0.098917 | TRUE
C004 | X | 4 | A4 | MAIN | 10 | H-194x150x6x9 | 0.29322 | 1.75 | 1.3646 | 1.7932 | 6.9084 | 5.4798 | 4.8949 | 0.74988 | 6.9084 | 0 | 0.23782 | 0.84263 | 0.11579 | 0.072367 | 0.033974 | 0.11579 | TRUE
C004 | X | 4 | A4 | MAIN | 11 | H-150x150x7x10 | 0.30499 | 1.75 | 1.3764 | 1.805 | 6.9186 | 5.4901 | 4.8993 | 0.74988 | 6.9186 | 0 | 0.38652 | 0.84263 | 0.1454 | 0.084103 | 0.055218 | 0.1454 | TRUE
C004 | X | 4 | A4 | MAIN | 12 | H-298x149x5.5x8 | 0.31381 | 1.75 | 1.3852 | 1.8138 | 6.9264 | 5.4978 | 4.9027 | 0.74988 | 6.9264 | 0 | 0.09916 | 0.84263 | 0.074121 | 0.0494 | 0.014166 | 0.074121 | TRUE
C004 | X | 4 | A4 | MAIN | 13 | H-300x150x6.5x9 | 0.3599 | 1.75 | 1.4313 | 1.8599 | 6.9667 | 5.5381 | 4.9199 | 0.74988 | 6.9667 | 0 | 0.0873 | 0.84263 | 0.065568 | 0.042043 | 0.012471 | 0.065568 | TRUE
C004 | X | 4 | A4 | MAIN | 14 | H-175x175x7.5x11 | 0.39619 | 1.75 | 1.4676 | 1.8962 | 6.9985 | 5.5699 | 4.9335 | 0.74988 | 6.9985 | 0 | 0.21779 | 0.84263 | 0.095545 | 0.067465 | 0.031113 | 0.095545 | TRUE
C004 | X | 4 | A4 | MAIN | 15 | H-346x174x6x9 | 0.40403 | 1.75 | 1.4755 | 1.904 | 7.0053 | 5.5767 | 4.9365 | 0.74988 | 7.0053 | 0 | 0.05746 | 0.84263 | 0.049599 | 0.039376 | 0.0082086 | 0.049599 | TRUE
C004 | X | 4 | A4 | MAIN | 16 | H-244x175x7x11 | 0.42757 | 1.75 | 1.499 | 1.9276 | 7.0259 | 5.5973 | 4.9453 | 0.74988 | 7.0259 | 0 | 0.10488 | 0.84263 | 0.064042 | 0.050013 | 0.014982 | 0.064042 | TRUE
C004 | X | 4 | A4 | MAIN | 17 | H-350x175x7x11 | 0.48445 | 1.75 | 1.5559 | 1.9844 | 7.0757 | 5.6471 | 4.9666 | 0.74988 | 7.0757 | 0 | 0.047173 | 0.84263 | 0.041294 | 0.03409 | 0.0067391 | 0.041294 | TRUE
C004 | X | 4 | A4 | MAIN | 18 | H-200x200x8x12 | 0.48935 | 1.75 | 1.5608 | 1.9894 | 7.08 | 5.6514 | 4.9685 | 0.74988 | 7.08 | 0 | 0.13499 | 0.84263 | 0.067477 | 0.055624 | 0.019284 | 0.067477 | TRUE
C004 | X | 4 | A4 | MAIN | 19 | H-294x200x8x12 | 0.54721 | 1.75 | 1.6186 | 2.0472 | 7.1306 | 5.702 | 4.9902 | 0.74988 | 7.1306 | 0 | 0.057709 | 0.84263 | 0.042313 | 0.036518 | 0.0082442 | 0.042313 | TRUE
C004 | X | 4 | A4 | MAIN | 20 | H-396x199x7x11 | 0.55015 | 1.75 | 1.6216 | 2.0502 | 7.1332 | 5.7046 | 4.9913 | 0.74988 | 7.1332 | 0 | 0.032361 | 0.84263 | 0.032027 | 0.03014 | 0.004623 | 0.032027 | TRUE
C004 | X | 4 | A4 | MAIN | 21 | H-200x204x12x12 | 0.55113 | 1.75 | 1.6226 | 2.0511 | 7.134 | 5.7055 | 4.9916 | 0.74988 | 7.134 | 0 | 0.12868 | 0.84263 | 0.064252 | 0.037366 | 0.018382 | 0.064252 | TRUE
C004 | X | 4 | A4 | MAIN | 22 | H-354x176x8x13 | 0.56584 | 1.75 | 1.6373 | 2.0658 | 7.1469 | 5.7183 | 4.9972 | 0.74988 | 7.1469 | 0 | 0.040105 | 0.8435 | 0.035357 | 0.030129 | 0.0057293 | 0.035357 | TRUE
C004 | X | 4 | A4 | MAIN | 23 | H-244x252x11x11 | 0.62566 | 1.75 | 1.6971 | 2.1257 | 7.1992 | 5.7707 | 5.0196 | 0.74988 | 7.1992 | 0 | 0.074166 | 0.8435 | 0.045129 | 0.032612 | 0.010595 | 0.045129 | TRUE
C004 | X | 4 | A4 | MAIN | 24 | H-298x201x9x14 | 0.63155 | 1.75 | 1.703 | 2.1315 | 7.2044 | 5.7758 | 5.0218 | 0.74988 | 7.2044 | 0 | 0.049282 | 0.8435 | 0.036664 | 0.032796 | 0.0070402 | 0.036664 | TRUE
C004 | X | 4 | A4 | MAIN | 25 | H-446x199x8x12 | 0.63841 | 1.75 | 1.7098 | 2.1384 | 7.2104 | 5.7818 | 5.0244 | 0.74988 | 7.2104 | 0 | 0.022989 | 0.8435 | 0.025562 | 0.023626 | 0.0032842 | 0.025562 | TRUE
C004 | X | 4 | A4 | MAIN | 26 | H-400x200x8x13 | 0.64135 | 1.75 | 1.7128 | 2.1414 | 7.213 | 5.7844 | 5.0255 | 0.74988 | 7.213 | 0 | 0.027497 | 0.8435 | 0.027534 | 0.026668 | 0.0039281 | 0.027534 | TRUE
C004 | X | 4 | A4 | MAIN | 27 | H-208x202x10x16 | 0.6443 | 1.75 | 1.7157 | 2.1443 | 7.2155 | 5.787 | 5.0266 | 0.74988 | 7.2155 | 0 | 0.098981 | 0.8435 | 0.051308 | 0.045351 | 0.01414 | 0.051308 | TRUE
C004 | X | 4 | A4 | MAIN | 28 | H-248x249x8x13 | 0.64626 | 1.75 | 1.7177 | 2.1463 | 7.2173 | 5.7887 | 5.0273 | 0.74988 | 7.2173 | 0 | 0.065631 | 0.8435 | 0.040587 | 0.044953 | 0.0093759 | 0.044953 | TRUE
C004 | X | 4 | A4 | MAIN | 29 | H-336x249x8x12 | 0.66293 | 1.75 | 1.7344 | 2.1629 | 7.2318 | 5.8033 | 5.0336 | 0.74988 | 7.2318 | 0 | 0.035771 | 0.8435 | 0.030156 | 0.032051 | 0.0051102 | 0.032051 | TRUE
C004 | X | 4 | A4 | MAIN | 30 | H-250x250x9x14 | 0.70412 | 1.75 | 1.7755 | 2.2041 | 7.2679 | 5.8393 | 5.049 | 0.74988 | 7.2679 | 0 | 0.060739 | 0.8435 | 0.037634 | 0.040239 | 0.008677 | 0.040239 | TRUE
C004 | X | 4 | A4 | MAIN | 31 | H-404x201x9x15 | 0.73452 | 1.75 | 1.8059 | 2.2345 | 7.2945 | 5.8659 | 5.0604 | 0.74988 | 7.2945 | 0 | 0.02396 | 0.8435 | 0.024029 | 0.023972 | 0.0034229 | 0.024029 | TRUE
C004 | X | 4 | A4 | MAIN | 32 | H-450x200x9x14 | 0.73452 | 1.75 | 1.8059 | 2.2345 | 7.2945 | 5.8659 | 5.0604 | 0.74988 | 7.2945 | 0 | 0.019809 | 0.8435 | 0.022218 | 0.021246 | 0.0028299 | 0.022218 | TRUE
C004 | X | 4 | A4 | MAIN | 33 | H-496x199x9x14 | 0.76394 | 1.75 | 1.8354 | 2.2639 | 7.3202 | 5.8917 | 5.0714 | 0.74988 | 7.3202 | 0 | 0.016016 | 0.8435 | 0.019703 | 0.019225 | 0.002288 | 0.019703 | TRUE
C004 | X | 4 | A4 | MAIN | 34 | H-340x250x9x14 | 0.7659 | 1.75 | 1.8373 | 2.2659 | 7.3219 | 5.8934 | 5.0722 | 0.74988 | 7.3219 | 0 | 0.030829 | 0.8435 | 0.026011 | 0.028844 | 0.0044042 | 0.028844 | TRUE
C004 | X | 4 | A4 | MAIN | 35 | H-250x255x14x14 | 0.80022 | 1.75 | 1.8717 | 2.3002 | 7.352 | 5.9234 | 5.085 | 0.74988 | 7.352 | 0 | 0.057511 | 0.8435 | 0.035742 | 0.026167 | 0.0082158 | 0.035742 | TRUE
C004 | X | 4 | A4 | MAIN | 36 | H-456x201x10x17 | 0.862 | 1.75 | 1.9334 | 2.362 | 7.406 | 5.9775 | 5.1082 | 0.74988 | 7.406 | 0 | 0.016565 | 0.8435 | 0.018711 | 0.019414 | 0.0023665 | 0.019414 | TRUE
C004 | X | 4 | A4 | MAIN | 37 | H-500x200x10x16 | 0.86495 | 1.75 | 1.9364 | 2.3649 | 7.4086 | 5.98 | 5.1093 | 0.74988 | 7.4086 | 0 | 0.014091 | 0.8435 | 0.017514 | 0.017511 | 0.002013 | 0.017514 | TRUE
C004 | X | 4 | A4 | MAIN | 38 | H-386x299x9x14 | 0.90417 | 1.75 | 1.9756 | 2.4042 | 7.4429 | 6.0144 | 5.124 | 0.74988 | 7.4429 | 0 | 0.020116 | 0.84437 | 0.019321 | 0.025553 | 0.0028737 | 0.025553 | TRUE
C004 | X | 4 | A4 | MAIN | 39 | H-596x199x10x15 | 0.90712 | 1.75 | 1.9785 | 2.4071 | 7.4455 | 6.0169 | 5.1251 | 0.74988 | 7.4455 | 0 | 0.0099397 | 0.84437 | 0.014667 | 0.014552 | 0.00142 | 0.014667 | TRUE
C004 | X | 4 | A4 | MAIN | 40 | H-506x201x11x19 | 1.0003 | 1.75 | 2.0717 | 2.5003 | 7.527 | 6.0985 | 5.1601 | 0.74988 | 7.527 | 0 | 0.012027 | 0.84437 | 0.015104 | 0.016174 | 0.0017182 | 0.016174 | TRUE
C004 | X | 4 | A4 | MAIN | 41 | H-434x299x10x15 | 1.0101 | 1.75 | 2.0815 | 2.5101 | 7.5356 | 6.107 | 5.1637 | 0.74988 | 7.5356 | 0 | 0.014684 | 0.84437 | 0.015838 | 0.020633 | 0.0020977 | 0.020633 | TRUE
C004 | X | 4 | A4 | MAIN | 42 | H-600x200x11x17 | 1.0101 | 1.75 | 2.0815 | 2.5101 | 7.5356 | 6.107 | 5.1637 | 0.74988 | 7.5356 | 0 | 0.0088374 | 0.84437 | 0.013135 | 0.013389 | 0.0012625 | 0.013389 | TRUE
C004 | X | 4 | A4 | MAIN | 43 | H-338x351x13x13 | 1.0297 | 1.75 | 2.1011 | 2.5297 | 7.5528 | 6.1242 | 5.1711 | 0.74988 | 7.5528 | 0 | 0.024161 | 0.84437 | 0.020212 | 0.020599 | 0.0034516 | 0.020599 | TRUE
C004 | X | 4 | A4 | MAIN | 44 | H-390x300x10x16 | 1.0297 | 1.75 | 2.1011 | 2.5297 | 7.5528 | 6.1242 | 5.1711 | 0.74988 | 7.5528 | 0 | 0.017659 | 0.84437 | 0.017087 | 0.023338 | 0.0025227 | 0.023338 | TRUE
C004 | X | 4 | A4 | MAIN | 45 | H-482x300x11x15 | 1.0885 | 1.75 | 2.16 | 2.5885 | 7.6043 | 6.1757 | 5.1932 | 0.74988 | 7.6043 | 0 | 0.01154 | 0.84437 | 0.013756 | 0.016918 | 0.0016485 | 0.016918 | TRUE
C004 | X | 4 | A4 | MAIN | 46 | H-344x348x10x16 | 1.1082 | 1.75 | 2.1796 | 2.6082 | 7.6214 | 6.1928 | 5.2005 | 0.74988 | 7.6214 | 0 | 0.020547 | 0.84437 | 0.017454 | 0.027022 | 0.0029353 | 0.027022 | TRUE
C004 | X | 4 | A4 | MAIN | 47 | H-606x201x12x20 | 1.1572 | 1.75 | 2.2286 | 2.6572 | 7.6643 | 6.2358 | 5.2189 | 0.74988 | 7.6643 | 0 | 0.0076654 | 0.84437 | 0.011496 | 0.012483 | 0.0010951 | 0.012483 | TRUE
C004 | X | 4 | A4 | MAIN | 48 | H-440x300x11x18 | 1.1866 | 1.75 | 2.258 | 2.6866 | 7.6901 | 6.2615 | 5.2299 | 0.74988 | 7.6901 | 0 | 0.012406 | 0.84437 | 0.013464 | 0.019142 | 0.0017723 | 0.019142 | TRUE
C004 | X | 4 | A4 | MAIN | 49 | H-488x300x11x18 | 1.2258 | 1.75 | 2.2973 | 2.7258 | 7.7244 | 6.2958 | 5.2446 | 0.74988 | 7.7244 | 0 | 0.009883 | 0.84437 | 0.011922 | 0.017186 | 0.0014119 | 0.017186 | TRUE
C004 | X | 4 | A4 | MAIN | 50 | H-344x354x16x16 | 1.2651 | 1.75 | 2.3365 | 2.7651 | 7.7587 | 6.3301 | 5.2594 | 0.74988 | 7.7587 | 0 | 0.019578 | 0.84525 | 0.016608 | 0.017193 | 0.0027969 | 0.017193 | TRUE
C004 | X | 4 | A4 | MAIN | 51 | H-612x202x13x23 | 1.2945 | 1.75 | 2.3659 | 2.7945 | 7.7845 | 6.3559 | 5.2704 | 0.74988 | 7.7845 | 0 | 0.0067824 | 0.84525 | 0.010207 | 0.011703 | 0.00096891 | 0.011703 | TRUE
C004 | X | 4 | A4 | MAIN | 52 | H-582x300x12x17 | 1.3043 | 1.75 | 2.3757 | 2.8043 | 7.793 | 6.3645 | 5.2741 | 0.74988 | 7.793 | 0 | 0.0069323 | 0.84525 | 0.0099436 | 0.013109 | 0.00099033 | 0.013109 | TRUE
C004 | X | 4 | A4 | MAIN | 53 | H-350x350x12x19 | 1.3239 | 1.75 | 2.3953 | 2.8239 | 7.8102 | 6.3816 | 5.2814 | 0.74988 | 7.8102 | 0 | 0.017256 | 0.84525 | 0.014849 | 0.023076 | 0.0024651 | 0.023076 | TRUE
C004 | X | 4 | A4 | MAIN | 54 | H-388x402x15x15 | 1.3729 | 1.75 | 2.4444 | 2.8729 | 7.8531 | 6.4245 | 5.2998 | 0.74988 | 7.8531 | 0 | 0.014075 | 0.84525 | 0.013481 | 0.016177 | 0.0020108 | 0.016177 | TRUE
C004 | X | 4 | A4 | MAIN | 55 | H-446x302x13x21 | 1.3925 | 1.75 | 2.464 | 2.8925 | 7.8703 | 6.4417 | 5.3072 | 0.74988 | 7.8703 | 0 | 0.010629 | 0.84525 | 0.011651 | 0.016577 | 0.0015184 | 0.016577 | TRUE
C004 | X | 4 | A4 | MAIN | 56 | H-394x398x11x18 | 1.4416 | 1.75 | 2.513 | 2.9416 | 7.9132 | 6.4846 | 5.3255 | 0.74988 | 7.9132 | 0 | 0.012367 | 0.84525 | 0.011978 | 0.022228 | 0.0017667 | 0.022228 | TRUE
C004 | X | 4 | A4 | MAIN | 57 | H-494x302x13x21 | 1.4416 | 1.75 | 2.513 | 2.9416 | 7.9132 | 6.4846 | 5.3255 | 0.74988 | 7.9132 | 0 | 0.0084917 | 0.84525 | 0.010314 | 0.014897 | 0.0012131 | 0.014897 | TRUE
C004 | X | 4 | A4 | MAIN | 58 | H-588x300x12x20 | 1.4416 | 1.75 | 2.513 | 2.9416 | 7.9132 | 6.4846 | 5.3255 | 0.74988 | 7.9132 | 0 | 0.0060857 | 0.84525 | 0.0087759 | 0.013311 | 0.00086939 | 0.013311 | TRUE
C004 | X | 4 | A4 | MAIN | 59 | H-350x357x19x19 | 1.5102 | 1.75 | 2.5817 | 3.0102 | 7.9732 | 6.5447 | 5.3513 | 0.74988 | 7.9732 | 0 | 0.016498 | 0.84525 | 0.014175 | 0.014878 | 0.0023568 | 0.014878 | TRUE
C004 | X | 4 | A4 | MAIN | 60 | H-356x352x14x22 | 1.5396 | 1.75 | 2.6111 | 3.0396 | 7.999 | 6.5704 | 5.3623 | 0.74988 | 7.999 | 0 | 0.014854 | 0.84525 | 0.012971 | 0.020257 | 0.002122 | 0.020257 | TRUE
C004 | X | 4 | A4 | MAIN | 61 | H-692x300x13x20 | 1.5985 | 1.75 | 2.6699 | 3.0985 | 8.0505 | 6.6219 | 5.3844 | 0.74988 | 8.0505 | 0 | 0.0041852 | 0.84525 | 0.0070873 | 0.010507 | 0.00059788 | 0.010507 | TRUE
C004 | X | 4 | A4 | MAIN | 62 | H-394x405x18x18 | 1.6475 | 1.75 | 2.7189 | 3.1475 | 8.0934 | 6.6648 | 5.4028 | 0.74988 | 8.0934 | 0 | 0.011826 | 0.84613 | 0.01143 | 0.013893 | 0.0016895 | 0.013893 | TRUE
C004 | X | 4 | A4 | MAIN | 63 | H-594x302x14x23 | 1.6671 | 1.75 | 2.7386 | 3.1671 | 8.1105 | 6.682 | 5.4101 | 0.74988 | 8.1105 | 0 | 0.0052775 | 0.84613 | 0.0077067 | 0.011694 | 0.00075394 | 0.011694 | TRUE
C004 | X | 4 | A4 | MAIN | 64 | H-400x400x13x21 | 1.6867 | 1.75 | 2.7582 | 3.1867 | 8.1277 | 6.6991 | 5.4175 | 0.74988 | 8.1277 | 0 | 0.010636 | 0.84613 | 0.010429 | 0.019318 | 0.0015194 | 0.019318 | TRUE
C004 | X | 4 | A4 | MAIN | 65 | H-700x300x13x24 | 1.7848 | 1.75 | 2.8562 | 3.2848 | 8.2135 | 6.7849 | 5.4543 | 0.74988 | 8.2135 | 0 | 0.0036253 | 0.84613 | 0.0061991 | 0.010719 | 0.00051791 | 0.010719 | TRUE
C004 | X | 4 | A4 | MAIN | 66 | H-792x300x14x22 | 1.8437 | 1.75 | 2.9151 | 3.3437 | 8.265 | 6.8364 | 5.4763 | 0.74988 | 8.265 | 0 | 0.0028939 | 0.84613 | 0.0055988 | 0.0087306 | 0.00041342 | 0.0087306 | TRUE
C004 | X | 4 | A4 | MAIN | 67 | H-400x408x21x21 | 1.9319 | 1.75 | 3.0033 | 3.4319 | 8.3422 | 6.9136 | 5.5094 | 0.74988 | 8.3422 | 0 | 0.010197 | 0.84613 | 0.0099765 | 0.012275 | 0.0014567 | 0.012275 | TRUE
C004 | X | 4 | A4 | MAIN | 68 | H-406x403x16x24 | 1.9613 | 1.75 | 3.0328 | 3.4613 | 8.3679 | 6.9394 | 5.5204 | 0.74988 | 8.3679 | 0 | 0.009291 | 0.84613 | 0.0092155 | 0.01616 | 0.0013273 | 0.01616 | TRUE
C004 | X | 4 | A4 | MAIN | 69 | H-800x300x14x26 | 2.03 | 1.75 | 3.1014 | 3.53 | 8.428 | 6.9994 | 5.5462 | 0.74988 | 8.428 | 0 | 0.0025482 | 0.84613 | 0.0049654 | 0.0089028 | 0.00036403 | 0.0089028 | TRUE
C004 | X | 4 | A4 | MAIN | 70 | H-890x299x15x23 | 2.0594 | 1.75 | 3.1308 | 3.5594 | 8.4538 | 7.0252 | 5.5572 | 0.74988 | 8.4538 | 0 | 0.002155 | 0.847 | 0.0046811 | 0.0073867 | 0.00030785 | 0.0073867 | TRUE
C004 | X | 4 | A4 | MAIN | 71 | H-708x302x15x28 | 2.079 | 1.75 | 3.1504 | 3.579 | 8.4709 | 7.0423 | 5.5646 | 0.74988 | 8.4709 | 0 | 0.0031403 | 0.847 | 0.0054128 | 0.0095813 | 0.00044862 | 0.0095813 | TRUE
C004 | X | 4 | A4 | MAIN | 72 | H-414x405x18x28 | 2.2751 | 1.75 | 3.3466 | 3.7751 | 8.6425 | 7.214 | 5.6381 | 0.74988 | 8.6425 | 0 | 0.0080104 | 0.847 | 0.0080674 | 0.014836 | 0.0011443 | 0.014836 | TRUE
C004 | X | 4 | A4 | MAIN | 73 | H-808x302x16x30 | 2.334 | 1.75 | 3.4054 | 3.834 | 8.694 | 7.2654 | 5.6602 | 0.74988 | 8.694 | 0 | 0.0022361 | 0.847 | 0.0043873 | 0.0080358 | 0.00031945 | 0.0080358 | TRUE
C004 | X | 4 | A4 | MAIN | 74 | H-900x300x16x28 | 2.3536 | 1.75 | 3.425 | 3.8536 | 8.7112 | 7.2826 | 5.6675 | 0.74988 | 8.7112 | 0 | 0.0018516 | 0.847 | 0.0040412 | 0.0071359 | 0.00026451 | 0.0071359 | TRUE
C004 | X | 4 | A4 | MAIN | 75 | H-816x303x17x34 | 2.589 | 1.75 | 3.6604 | 4.089 | 8.9171 | 7.4886 | 5.7558 | 0.74988 | 8.9171 | 0 | 0.002016 | 0.84788 | 0.0039802 | 0.0077572 | 0.000288 | 0.0077572 | TRUE
C004 | X | 4 | A4 | MAIN | 76 | H-428x407x20x35 | 2.7753 | 1.75 | 3.8467 | 4.2753 | 9.0802 | 7.6516 | 5.8257 | 0.74988 | 9.0802 | 0 | 0.0064968 | 0.84788 | 0.0067045 | 0.014029 | 0.00092812 | 0.014029 | TRUE
C004 | X | 4 | A4 | MAIN | 77 | H-912x302x18x34 | 2.7753 | 1.75 | 3.8467 | 4.2753 | 9.0802 | 7.6516 | 5.8257 | 0.74988 | 9.0802 | 0 | 0.0015746 | 0.84788 | 0.0034578 | 0.0066117 | 0.00022494 | 0.0066117 | TRUE
C004 | X | 4 | A4 | MAIN | 78 | H-918x303x19x37 | 2.9812 | 1.75 | 4.0526 | 4.4812 | 9.2604 | 7.8318 | 5.9029 | 0.74988 | 9.2604 | 0 | 0.001468 | 0.84875 | 0.0032341 | 0.006388 | 0.00020971 | 0.006388 | TRUE
C004 | X | 4 | A4 | MAIN | 79 | H-458x417x30x50 | 4.0698 | 1.75 | 5.1412 | 5.5698 | 10.2128 | 8.7843 | 6.3111 | 0.74988 | 10.2128 | 0 | 0.0045463 | 0.8505 | 0.0049517 | 0.010519 | 0.00064947 | 0.010519 | TRUE
C004 | Y | 1.75 | B2 | MAIN | 1 | H-150x75x5x7 | 0.13729 | 5 | 2.3029 | 2.7623 | 39.4496 | 42.8571 | 82.1516 | 3 | 42.8571 | 5 | 143.2049 | 2.5325 | 5.9303 | 0.69718 | 7.1602 | 7.1602 | FALSE
C004 | Y | 1.75 | B2 | MAIN | 2 | H-100x100x6x8 | 0.16573 | 5 | 2.3314 | 2.7907 | 39.5207 | 42.9282 | 82.2369 | 3 | 42.9282 | 5 | 252.6119 | 2.5325 | 6.973 | 0.9422 | 12.6306 | 12.6306 | FALSE
C004 | Y | 1.75 | B2 | MAIN | 3 | H-198x99x4.5x7 | 0.17456 | 5 | 2.3402 | 2.7996 | 39.5428 | 42.9503 | 82.2634 | 3 | 42.9503 | 5 | 62.0275 | 2.5325 | 3.3803 | 0.57381 | 3.1014 | 3.3803 | FALSE
C004 | Y | 1.75 | B2 | MAIN | 4 | H-175x90x5x8 | 0.17652 | 5 | 2.3421 | 2.8015 | 39.5477 | 42.9552 | 82.2692 | 3 | 42.9552 | 5 | 78.9505 | 2.5325 | 3.8215 | 0.5977 | 3.9475 | 3.9475 | FALSE
C004 | Y | 1.75 | B2 | MAIN | 5 | H-148x100x6x9 | 0.203 | 5 | 2.3686 | 2.828 | 39.6139 | 43.0214 | 82.3487 | 3 | 43.0214 | 5 | 95.6352 | 2.5325 | 3.9102 | 0.61013 | 4.7818 | 4.7818 | FALSE
C004 | Y | 1.75 | B2 | MAIN | 6 | H-200x100x5.5x8 | 0.20496 | 5 | 2.3706 | 2.83 | 39.6188 | 43.0263 | 82.3546 | 3 | 43.0263 | 5 | 52.8414 | 2.5325 | 2.9167 | 0.47031 | 2.6421 | 2.9167 | FALSE
C004 | Y | 1.75 | B2 | MAIN | 7 | H-125x125x6.5x9 | 0.23144 | 5 | 2.3971 | 2.8564 | 39.685 | 43.0925 | 82.434 | 3 | 43.0925 | 5 | 114.1217 | 2.5325 | 3.9435 | 0.68539 | 5.7061 | 5.7061 | FALSE
C004 | Y | 1.75 | B2 | MAIN | 8 | H-248x124x5x8 | 0.24615 | 5 | 2.4118 | 2.8711 | 39.7218 | 43.1292 | 82.4781 | 3 | 43.1292 | 5 | 27.77 | 2.5325 | 1.9018 | 0.41129 | 1.3885 | 1.9018 | FALSE
C004 | Y | 1.75 | B2 | MAIN | 9 | H-250x125x6x9 | 0.28439 | 5 | 2.45 | 2.9094 | 39.8174 | 43.2249 | 82.5929 | 3 | 43.2249 | 5 | 24.2319 | 2.5325 | 1.6702 | 0.3435 | 1.2116 | 1.6702 | FALSE
C004 | Y | 1.75 | B2 | MAIN | 10 | H-194x150x6x9 | 0.29322 | 5 | 2.4588 | 2.9182 | 39.8395 | 43.2469 | 82.6193 | 3 | 43.2469 | 5 | 36.4994 | 2.5325 | 1.9543 | 0.45303 | 1.825 | 1.9543 | FALSE
C004 | Y | 1.75 | B2 | MAIN | 11 | H-150x150x7x10 | 0.30499 | 5 | 2.4706 | 2.93 | 39.8689 | 43.2763 | 82.6546 | 3 | 43.2763 | 5 | 59.284 | 2.5325 | 2.453 | 0.52607 | 2.9642 | 2.9642 | FALSE
C004 | Y | 1.75 | B2 | MAIN | 12 | H-298x149x5.5x8 | 0.31381 | 5 | 2.4794 | 2.9388 | 39.8909 | 43.2984 | 82.6811 | 3 | 43.2984 | 5 | 15.2017 | 2.5325 | 1.25 | 0.30881 | 0.76009 | 1.25 | FALSE
C004 | Y | 1.75 | B2 | MAIN | 13 | H-300x150x6.5x9 | 0.3599 | 5 | 2.5255 | 2.9849 | 40.0062 | 43.4136 | 82.8194 | 3 | 43.4136 | 5 | 13.3506 | 2.5325 | 1.1037 | 0.262 | 0.66753 | 1.1037 | FALSE
C004 | Y | 1.75 | B2 | MAIN | 14 | H-175x175x7.5x11 | 0.39619 | 5 | 2.5618 | 3.0212 | 40.0969 | 43.5044 | 82.9282 | 3 | 43.5044 | 5 | 33.2421 | 2.5325 | 1.606 | 0.41938 | 1.6621 | 1.6621 | FALSE
C004 | Y | 1.75 | B2 | MAIN | 15 | H-346x174x6x9 | 0.40403 | 5 | 2.5697 | 3.029 | 40.1165 | 43.524 | 82.9518 | 3 | 43.524 | 5 | 8.7666 | 2.5325 | 0.83345 | 0.24464 | 0.43833 | 0.83345 | TRUE
C004 | Y | 1.75 | B2 | MAIN | 16 | H-244x175x7x11 | 0.42757 | 5 | 2.5932 | 3.0526 | 40.1753 | 43.5828 | 83.0224 | 3 | 43.5828 | 5 | 15.9812 | 2.5325 | 1.0751 | 0.31024 | 0.79906 | 1.0751 | FALSE
C004 | Y | 1.75 | B2 | MAIN | 17 | H-350x175x7x11 | 0.48445 | 5 | 2.6501 | 3.1094 | 40.3175 | 43.725 | 83.193 | 3 | 43.725 | 5 | 7.1668 | 2.5325 | 0.69168 | 0.21066 | 0.35834 | 0.69168 | TRUE
C004 | Y | 1.75 | B2 | MAIN | 18 | H-200x200x8x12 | 0.48935 | 5 | 2.655 | 3.1144 | 40.3298 | 43.7373 | 83.2077 | 3 | 43.7373 | 5 | 20.5025 | 2.5325 | 1.13 | 0.34362 | 1.0251 | 1.13 | FALSE
C004 | Y | 1.75 | B2 | MAIN | 19 | H-294x200x8x12 | 0.54721 | 5 | 2.7128 | 3.1722 | 40.4744 | 43.8819 | 83.3813 | 3 | 43.8819 | 5 | 8.7389 | 2.5325 | 0.707 | 0.22473 | 0.43694 | 0.707 | TRUE
C004 | Y | 1.75 | B2 | MAIN | 20 | H-396x199x7x11 | 0.55015 | 5 | 2.7158 | 3.1752 | 40.4818 | 43.8893 | 83.3901 | 3 | 43.8893 | 5 | 4.8996 | 2.5325 | 0.53509 | 0.18545 | 0.24498 | 0.53509 | TRUE
C004 | Y | 1.75 | B2 | MAIN | 21 | H-200x204x12x12 | 0.55113 | 5 | 2.7168 | 3.1761 | 40.4842 | 43.8917 | 83.3931 | 3 | 43.8917 | 5 | 19.4813 | 2.5325 | 1.0734 | 0.22989 | 0.97407 | 1.0734 | FALSE
C004 | Y | 1.75 | B2 | MAIN | 22 | H-354x176x8x13 | 0.56584 | 5 | 2.7315 | 3.1908 | 40.521 | 43.9285 | 83.4372 | 3 | 43.9285 | 5 | 6.0672 | 2.5325 | 0.59035 | 0.18519 | 0.30336 | 0.59035 | TRUE
C004 | Y | 1.75 | B2 | MAIN | 23 | H-244x252x11x11 | 0.62566 | 5 | 2.7913 | 3.2507 | 40.6706 | 44.078 | 83.6167 | 3 | 44.078 | 5 | 11.1854 | 2.5325 | 0.75176 | 0.19967 | 0.55927 | 0.75176 | TRUE
C004 | Y | 1.75 | B2 | MAIN | 24 | H-298x201x9x14 | 0.63155 | 5 | 2.7972 | 3.2565 | 40.6853 | 44.0928 | 83.6343 | 3 | 44.0928 | 5 | 7.4302 | 2.5325 | 0.61061 | 0.20072 | 0.37151 | 0.61061 | TRUE
C004 | Y | 1.75 | B2 | MAIN | 25 | H-446x199x8x12 | 0.63841 | 5 | 2.804 | 3.2634 | 40.7024 | 44.1099 | 83.6549 | 3 | 44.1099 | 5 | 3.4649 | 2.5325 | 0.42559 | 0.14453 | 0.17324 | 0.42559 | TRUE
C004 | Y | 1.75 | B2 | MAIN | 26 | H-400x200x8x13 | 0.64135 | 5 | 2.807 | 3.2664 | 40.7098 | 44.1173 | 83.6637 | 3 | 44.1173 | 5 | 4.1436 | 2.5325 | 0.45838 | 0.16311 | 0.20718 | 0.45838 | TRUE
C004 | Y | 1.75 | B2 | MAIN | 27 | H-208x202x10x16 | 0.6443 | 5 | 2.8099 | 3.2693 | 40.7171 | 44.1246 | 83.6726 | 3 | 44.1246 | 5 | 14.9137 | 2.5325 | 0.85408 | 0.27733 | 0.74569 | 0.85408 | TRUE
C004 | Y | 1.75 | B2 | MAIN | 28 | H-248x249x8x13 | 0.64626 | 5 | 2.8119 | 3.2713 | 40.722 | 44.1295 | 83.6785 | 3 | 44.1295 | 5 | 9.8878 | 2.5325 | 0.67557 | 0.27486 | 0.49439 | 0.67557 | TRUE
C004 | Y | 1.75 | B2 | MAIN | 29 | H-336x249x8x12 | 0.66293 | 5 | 2.8286 | 3.2879 | 40.7637 | 44.1712 | 83.7285 | 3 | 44.1712 | 5 | 5.3846 | 2.5325 | 0.50161 | 0.19576 | 0.26923 | 0.50161 | TRUE
C004 | Y | 1.75 | B2 | MAIN | 30 | H-250x250x9x14 | 0.70412 | 5 | 2.8697 | 3.3291 | 40.8667 | 44.2742 | 83.852 | 3 | 44.2742 | 5 | 9.1238 | 2.5325 | 0.62502 | 0.24512 | 0.45619 | 0.62502 | TRUE
C004 | Y | 1.75 | B2 | MAIN | 31 | H-404x201x9x15 | 0.73452 | 5 | 2.9001 | 3.3595 | 40.9427 | 44.3502 | 83.9432 | 3 | 44.3502 | 5 | 3.5936 | 2.5325 | 0.39859 | 0.14575 | 0.17968 | 0.39859 | TRUE
C004 | Y | 1.75 | B2 | MAIN | 32 | H-450x200x9x14 | 0.73452 | 5 | 2.9001 | 3.3595 | 40.9427 | 44.3502 | 83.9432 | 3 | 44.3502 | 5 | 2.971 | 2.5325 | 0.36856 | 0.12917 | 0.14855 | 0.36856 | TRUE
C004 | Y | 1.75 | B2 | MAIN | 33 | H-496x199x9x14 | 0.76394 | 5 | 2.9296 | 3.3889 | 41.0162 | 44.4237 | 84.0315 | 3 | 44.4237 | 5 | 2.3986 | 2.5325 | 0.32646 | 0.11667 | 0.11993 | 0.32646 | TRUE
C004 | Y | 1.75 | B2 | MAIN | 34 | H-340x250x9x14 | 0.7659 | 5 | 2.9315 | 3.3909 | 41.0212 | 44.4286 | 84.0374 | 3 | 44.4286 | 5 | 4.6165 | 2.5325 | 0.43096 | 0.17502 | 0.23082 | 0.43096 | TRUE
C004 | Y | 1.75 | B2 | MAIN | 35 | H-250x255x14x14 | 0.80022 | 5 | 2.9658 | 3.4252 | 41.107 | 44.5144 | 84.1403 | 3 | 44.5144 | 5 | 8.597 | 2.5325 | 0.5914 | 0.15844 | 0.42985 | 0.5914 | TRUE
C004 | Y | 1.75 | B2 | MAIN | 36 | H-456x201x10x17 | 0.862 | 5 | 3.0276 | 3.487 | 41.2614 | 44.6689 | 84.3257 | 3 | 44.6689 | 5 | 2.4686 | 2.5325 | 0.30889 | 0.11709 | 0.12343 | 0.30889 | TRUE
C004 | Y | 1.75 | B2 | MAIN | 37 | H-500x200x10x16 | 0.86495 | 5 | 3.0306 | 3.4899 | 41.2688 | 44.6762 | 84.3345 | 3 | 44.6762 | 5 | 2.0996 | 2.5325 | 0.28909 | 0.1056 | 0.10498 | 0.28909 | TRUE
C004 | Y | 1.75 | B2 | MAIN | 38 | H-386x299x9x14 | 0.90417 | 5 | 3.0698 | 3.5292 | 41.3668 | 44.7743 | 84.4522 | 3 | 44.7743 | 5 | 2.9914 | 2.5325 | 0.31845 | 0.15372 | 0.14957 | 0.31845 | TRUE
C004 | Y | 1.75 | B2 | MAIN | 39 | H-596x199x10x15 | 0.90712 | 5 | 3.0727 | 3.5321 | 41.3742 | 44.7817 | 84.461 | 3 | 44.7817 | 5 | 1.4779 | 2.5325 | 0.2417 | 0.087522 | 0.073896 | 0.2417 | TRUE
C004 | Y | 1.75 | B2 | MAIN | 40 | H-506x201x11x19 | 1.0003 | 5 | 3.1659 | 3.6253 | 41.6071 | 45.0146 | 84.7405 | 3 | 45.0146 | 5 | 1.7802 | 2.53 | 0.24804 | 0.096727 | 0.089009 | 0.24804 | TRUE
C004 | Y | 1.75 | B2 | MAIN | 41 | H-434x299x10x15 | 1.0101 | 5 | 3.1757 | 3.6351 | 41.6316 | 45.0391 | 84.7699 | 3 | 45.0391 | 5 | 2.1723 | 2.53 | 0.26 | 0.12332 | 0.10861 | 0.26 | TRUE
C004 | Y | 1.75 | B2 | MAIN | 42 | H-600x200x11x17 | 1.0101 | 5 | 3.1757 | 3.6351 | 41.6316 | 45.0391 | 84.7699 | 3 | 45.0391 | 5 | 1.3074 | 2.53 | 0.21563 | 0.080022 | 0.065369 | 0.21563 | TRUE
C004 | Y | 1.75 | B2 | MAIN | 43 | H-338x351x13x13 | 1.0297 | 5 | 3.1953 | 3.6547 | 41.6806 | 45.0881 | 84.8288 | 3 | 45.0881 | 5 | 3.571 | 2.53 | 0.33157 | 0.12297 | 0.17855 | 0.33157 | TRUE
C004 | Y | 1.75 | B2 | MAIN | 44 | H-390x300x10x16 | 1.0297 | 5 | 3.1953 | 3.6547 | 41.6806 | 45.0881 | 84.8288 | 3 | 45.0881 | 5 | 2.6099 | 2.53 | 0.2803 | 0.13932 | 0.1305 | 0.2803 | TRUE
C004 | Y | 1.75 | B2 | MAIN | 45 | H-482x300x11x15 | 1.0885 | 5 | 3.2542 | 3.7135 | 41.8277 | 45.2352 | 85.0053 | 3 | 45.2352 | 5 | 1.7007 | 2.53 | 0.22517 | 0.10064 | 0.085034 | 0.22517 | TRUE
C004 | Y | 1.75 | B2 | MAIN | 46 | H-344x348x10x16 | 1.1082 | 5 | 3.2738 | 3.7332 | 41.8768 | 45.2843 | 85.0641 | 3 | 45.2843 | 5 | 3.0252 | 2.53 | 0.28549 | 0.16056 | 0.15126 | 0.28549 | TRUE
C004 | Y | 1.75 | B2 | MAIN | 47 | H-606x201x12x20 | 1.1572 | 5 | 3.3228 | 3.7822 | 41.9994 | 45.4068 | 85.2112 | 3 | 45.4068 | 5 | 1.126 | 2.53 | 0.18771 | 0.073953 | 0.056298 | 0.18771 | TRUE
C004 | Y | 1.75 | B2 | MAIN | 48 | H-440x300x11x18 | 1.1866 | 5 | 3.3522 | 3.8116 | 42.0729 | 45.4804 | 85.2995 | 3 | 45.4804 | 5 | 1.8197 | 2.53 | 0.2196 | 0.11321 | 0.090986 | 0.2196 | TRUE
C004 | Y | 1.75 | B2 | MAIN | 49 | H-488x300x11x18 | 1.2258 | 5 | 3.3915 | 3.8508 | 42.171 | 45.5785 | 85.4172 | 3 | 45.5785 | 5 | 1.4469 | 2.53 | 0.19417 | 0.10141 | 0.072347 | 0.19417 | TRUE
C004 | Y | 1.75 | B2 | MAIN | 50 | H-344x354x16x16 | 1.2651 | 5 | 3.4307 | 3.8901 | 42.269 | 45.6765 | 85.5349 | 3 | 45.6765 | 5 | 2.861 | 2.53 | 0.2701 | 0.10122 | 0.14305 | 0.2701 | TRUE
C004 | Y | 1.75 | B2 | MAIN | 51 | H-612x202x13x23 | 1.2945 | 5 | 3.4601 | 3.9195 | 42.3426 | 45.7501 | 85.6231 | 3 | 45.7501 | 5 | 0.98978 | 2.53 | 0.16582 | 0.06878 | 0.049489 | 0.16582 | TRUE
C004 | Y | 1.75 | B2 | MAIN | 52 | H-582x300x12x17 | 1.3043 | 5 | 3.4699 | 3.9293 | 42.3671 | 45.7746 | 85.6525 | 3 | 45.7746 | 5 | 1.0112 | 2.53 | 0.16149 | 0.077001 | 0.050559 | 0.16149 | TRUE
C004 | Y | 1.75 | B2 | MAIN | 53 | H-350x350x12x19 | 1.3239 | 5 | 3.4895 | 3.9489 | 42.4161 | 45.8236 | 85.7114 | 3 | 45.8236 | 5 | 2.5147 | 2.53 | 0.24098 | 0.13539 | 0.12573 | 0.24098 | TRUE
C004 | Y | 1.75 | B2 | MAIN | 54 | H-388x402x15x15 | 1.3729 | 5 | 3.5386 | 3.9979 | 42.5387 | 45.9462 | 85.8585 | 3 | 45.9462 | 5 | 2.0465 | 2.53 | 0.2184 | 0.094647 | 0.10233 | 0.2184 | TRUE
C004 | Y | 1.75 | B2 | MAIN | 55 | H-446x302x13x21 | 1.3925 | 5 | 3.5582 | 4.0175 | 42.5878 | 45.9952 | 85.9173 | 3 | 45.9952 | 5 | 1.5439 | 2.53 | 0.18861 | 0.096877 | 0.077197 | 0.18861 | TRUE
C004 | Y | 1.75 | B2 | MAIN | 56 | H-394x398x11x18 | 1.4416 | 5 | 3.6072 | 4.0666 | 42.7103 | 46.1178 | 86.0644 | 3 | 46.1178 | 5 | 1.7924 | 2.53 | 0.19358 | 0.12955 | 0.089618 | 0.19358 | TRUE
C004 | Y | 1.75 | B2 | MAIN | 57 | H-494x302x13x21 | 1.4416 | 5 | 3.6072 | 4.0666 | 42.7103 | 46.1178 | 86.0644 | 3 | 46.1178 | 5 | 1.2307 | 2.53 | 0.16668 | 0.08682 | 0.061537 | 0.16668 | TRUE
C004 | Y | 1.75 | B2 | MAIN | 58 | H-588x300x12x20 | 1.4416 | 5 | 3.6072 | 4.0666 | 42.7103 | 46.1178 | 86.0644 | 3 | 46.1178 | 5 | 0.88203 | 2.53 | 0.14182 | 0.077578 | 0.044101 | 0.14182 | TRUE
C004 | Y | 1.75 | B2 | MAIN | 59 | H-350x357x19x19 | 1.5102 | 5 | 3.6758 | 4.1352 | 42.882 | 46.2894 | 86.2704 | 3 | 46.2894 | 5 | 2.3835 | 2.53 | 0.22852 | 0.086378 | 0.11918 | 0.22852 | TRUE
C004 | Y | 1.75 | B2 | MAIN | 60 | H-356x352x14x22 | 1.5396 | 5 | 3.7053 | 4.1646 | 42.9555 | 46.363 | 86.3586 | 3 | 46.363 | 5 | 2.1431 | 2.53 | 0.2089 | 0.11741 | 0.10716 | 0.2089 | TRUE
C004 | Y | 1.75 | B2 | MAIN | 61 | H-692x300x13x20 | 1.5985 | 5 | 3.7641 | 4.2235 | 43.1026 | 46.5101 | 86.5351 | 3 | 46.5101 | 5 | 0.60223 | 2.53 | 0.1139 | 0.0607 | 0.030111 | 0.1139 | TRUE
C004 | Y | 1.75 | B2 | MAIN | 62 | H-394x405x18x18 | 1.6475 | 5 | 3.8131 | 4.2725 | 43.2252 | 46.6327 | 86.6822 | 3 | 46.6327 | 5 | 1.698 | 2.53 | 0.18338 | 0.080051 | 0.084898 | 0.18338 | TRUE
C004 | Y | 1.75 | B2 | MAIN | 63 | H-594x302x14x23 | 1.6671 | 5 | 3.8328 | 4.2921 | 43.2742 | 46.6817 | 86.7411 | 3 | 46.6817 | 5 | 0.75706 | 2.53 | 0.12356 | 0.067308 | 0.037853 | 0.12356 | TRUE
C004 | Y | 1.75 | B2 | MAIN | 64 | H-400x400x13x21 | 1.6867 | 5 | 3.8524 | 4.3117 | 43.3233 | 46.7307 | 86.7999 | 3 | 46.7307 | 5 | 1.5244 | 2.53 | 0.16709 | 0.11107 | 0.076219 | 0.16709 | TRUE
C004 | Y | 1.75 | B2 | MAIN | 65 | H-700x300x13x24 | 1.7848 | 5 | 3.9504 | 4.4098 | 43.5684 | 46.9759 | 87.0941 | 3 | 46.9759 | 5 | 0.51733 | 2.53 | 0.098989 | 0.061308 | 0.025866 | 0.098989 | TRUE
C004 | Y | 1.75 | B2 | MAIN | 66 | H-792x300x14x22 | 1.8437 | 5 | 4.0093 | 4.4687 | 43.7155 | 47.123 | 87.2706 | 3 | 47.123 | 5 | 0.41188 | 2.53 | 0.089223 | 0.049778 | 0.020594 | 0.089223 | TRUE
C004 | Y | 1.75 | B2 | MAIN | 67 | H-400x408x21x21 | 1.9319 | 5 | 4.0975 | 4.5569 | 43.9362 | 47.3437 | 87.5354 | 3 | 47.3437 | 5 | 1.4457 | 2.53 | 0.15851 | 0.069661 | 0.072283 | 0.15851 | TRUE
C004 | Y | 1.75 | B2 | MAIN | 68 | H-406x403x16x24 | 1.9613 | 5 | 4.127 | 4.5863 | 44.0097 | 47.4172 | 87.6237 | 3 | 47.4172 | 5 | 1.3156 | 2.53 | 0.14627 | 0.091572 | 0.065778 | 0.14627 | TRUE
C004 | Y | 1.75 | B2 | MAIN | 69 | H-800x300x14x26 | 2.03 | 5 | 4.1956 | 4.655 | 44.1813 | 47.5888 | 87.8296 | 3 | 47.5888 | 5 | 0.35974 | 2.53 | 0.078633 | 0.05027 | 0.017987 | 0.078633 | TRUE
C004 | Y | 1.75 | B2 | MAIN | 70 | H-890x299x15x23 | 2.0594 | 5 | 4.225 | 4.6844 | 44.2549 | 47.6624 | 87.9179 | 3 | 47.6624 | 5 | 0.30384 | 2.53 | 0.074057 | 0.041646 | 0.015192 | 0.074057 | TRUE
C004 | Y | 1.75 | B2 | MAIN | 71 | H-708x302x15x28 | 2.079 | 5 | 4.2446 | 4.704 | 44.3039 | 47.7114 | 87.9767 | 3 | 47.7114 | 5 | 0.44241 | 2.53 | 0.085577 | 0.053965 | 0.02212 | 0.085577 | TRUE
C004 | Y | 1.75 | B2 | MAIN | 72 | H-414x405x18x28 | 2.2751 | 5 | 4.4408 | 4.9001 | 44.7943 | 48.2017 | 88.5651 | 3 | 48.2017 | 5 | 1.1192 | 2.53 | 0.12672 | 0.082744 | 0.055959 | 0.12672 | TRUE
C004 | Y | 1.75 | B2 | MAIN | 73 | H-808x302x16x30 | 2.334 | 5 | 4.4996 | 4.959 | 44.9414 | 48.3488 | 88.7416 | 3 | 48.3488 | 5 | 0.31166 | 2.53 | 0.068786 | 0.044689 | 0.015583 | 0.068786 | TRUE
C004 | Y | 1.75 | B2 | MAIN | 74 | H-900x300x16x28 | 2.3536 | 5 | 4.5192 | 4.9786 | 44.9904 | 48.3979 | 88.8005 | 3 | 48.3979 | 5 | 0.25785 | 2.53 | 0.063319 | 0.039646 | 0.012892 | 0.063319 | TRUE
C004 | Y | 1.75 | B2 | MAIN | 75 | H-816x303x17x34 | 2.589 | 5 | 4.7546 | 5.214 | 45.5788 | 48.9863 | 89.5065 | 3 | 48.9863 | 5 | 0.27806 | 2.53 | 0.061894 | 0.042614 | 0.013903 | 0.061894 | TRUE
C004 | Y | 1.75 | B2 | MAIN | 76 | H-428x407x20x35 | 2.7753 | 5 | 4.9409 | 5.4003 | 46.0446 | 49.4521 | 90.0655 | 3 | 49.4521 | 5 | 0.88945 | 2.53 | 0.10365 | 0.076402 | 0.044473 | 0.10365 | TRUE
C004 | Y | 1.75 | B2 | MAIN | 77 | H-912x302x18x34 | 2.7753 | 5 | 4.9409 | 5.4003 | 46.0446 | 49.4521 | 90.0655 | 3 | 49.4521 | 5 | 0.21557 | 2.53 | 0.053458 | 0.036008 | 0.010778 | 0.053458 | TRUE
C004 | Y | 1.75 | B2 | MAIN | 78 | H-918x303x19x37 | 2.9812 | 5 | 5.1468 | 5.6062 | 46.5595 | 49.9669 | 90.6833 | 3 | 49.9669 | 5 | 0.19937 | 2.53 | 0.049684 | 0.034468 | 0.0099684 | 0.049684 | TRUE
C004 | Y | 1.75 | B2 | MAIN | 79 | H-458x417x30x50 | 4.0698 | 5 | 6.2354 | 6.6948 | 49.2808 | 52.6883 | 93.949 | 3 | 52.6883 | 5 | 0.59349 | 2.5275 | 0.073713 | 0.054268 | 0.029675 | 0.073713 | TRUE
C004 | Y | 5.25 | B3 | MAIN | 1 | H-150x75x5x7 | 0.13729 | 5 | 2.3029 | 2.7623 | 16.7157 | 25.5808 | 40.8271 | 3 | 25.5808 | 5 | 66.5083 | 2.6325 | 2.9472 | 0.41614 | 3.3254 | 3.3254 | FALSE
C004 | Y | 5.25 | B3 | MAIN | 2 | H-100x100x6x8 | 0.16573 | 5 | 2.3314 | 2.7907 | 16.7868 | 25.6519 | 40.9124 | 3 | 25.6519 | 5 | 117.479 | 2.63 | 3.469 | 0.56302 | 5.8739 | 5.8739 | FALSE
C004 | Y | 5.25 | B3 | MAIN | 3 | H-198x99x4.5x7 | 0.17456 | 5 | 2.3402 | 2.7996 | 16.8089 | 25.674 | 40.9389 | 3 | 25.674 | 5 | 28.8584 | 2.63 | 1.6822 | 0.343 | 1.4429 | 1.6822 | FALSE
C004 | Y | 5.25 | B3 | MAIN | 4 | H-175x90x5x8 | 0.17652 | 5 | 2.3421 | 2.8015 | 16.8138 | 25.6789 | 40.9448 | 3 | 25.6789 | 5 | 36.7353 | 2.63 | 1.9019 | 0.35731 | 1.8368 | 1.9019 | FALSE
C004 | Y | 5.25 | B3 | MAIN | 5 | H-148x100x6x9 | 0.203 | 5 | 2.3686 | 2.828 | 16.8799 | 25.7451 | 41.0242 | 3 | 25.7451 | 5 | 44.5545 | 2.63 | 1.948 | 0.36512 | 2.2277 | 2.2277 | FALSE
C004 | Y | 5.25 | B3 | MAIN | 6 | H-200x100x5.5x8 | 0.20496 | 5 | 2.3706 | 2.83 | 16.8849 | 25.75 | 41.0301 | 3 | 25.75 | 5 | 24.62 | 2.63 | 1.4531 | 0.28147 | 1.231 | 1.4531 | FALSE
C004 | Y | 5.25 | B3 | MAIN | 7 | H-125x125x6.5x9 | 0.23144 | 5 | 2.3971 | 2.8564 | 16.951 | 25.8162 | 41.1095 | 3 | 25.8162 | 5 | 53.2384 | 2.63 | 1.9666 | 0.41061 | 2.6619 | 2.6619 | FALSE
C004 | Y | 5.25 | B3 | MAIN | 8 | H-248x124x5x8 | 0.24615 | 5 | 2.4118 | 2.8711 | 16.9878 | 25.853 | 41.1537 | 3 | 25.853 | 5 | 12.9638 | 2.63 | 0.94894 | 0.24654 | 0.64819 | 0.94894 | TRUE
C004 | Y | 5.25 | B3 | MAIN | 9 | H-250x125x6x9 | 0.28439 | 5 | 2.45 | 2.9094 | 17.0834 | 25.9486 | 41.2684 | 3 | 25.9486 | 5 | 11.3325 | 2.63 | 0.83451 | 0.20621 | 0.56662 | 0.83451 | TRUE
C004 | Y | 5.25 | B3 | MAIN | 10 | H-194x150x6x9 | 0.29322 | 5 | 2.4588 | 2.9182 | 17.1055 | 25.9707 | 41.2949 | 3 | 25.9707 | 5 | 17.0766 | 2.63 | 0.97679 | 0.27205 | 0.85383 | 0.97679 | TRUE
C004 | Y | 5.25 | B3 | MAIN | 11 | H-150x150x7x10 | 0.30499 | 5 | 2.4706 | 2.93 | 17.1349 | 26.0001 | 41.3302 | 3 | 26.0001 | 5 | 27.7519 | 2.63 | 1.2266 | 0.31606 | 1.3876 | 1.3876 | FALSE
C004 | Y | 5.25 | B3 | MAIN | 12 | H-298x149x5.5x8 | 0.31381 | 5 | 2.4794 | 2.9388 | 17.157 | 26.0221 | 41.3567 | 3 | 26.0221 | 5 | 7.1191 | 2.63 | 0.62525 | 0.18559 | 0.35596 | 0.62525 | TRUE
C004 | Y | 5.25 | B3 | MAIN | 13 | H-300x150x6.5x9 | 0.3599 | 5 | 2.5255 | 2.9849 | 17.2722 | 26.1374 | 41.4949 | 3 | 26.1374 | 5 | 6.2657 | 2.63 | 0.553 | 0.15774 | 0.31328 | 0.553 | TRUE
C004 | Y | 5.25 | B3 | MAIN | 14 | H-175x175x7.5x11 | 0.39619 | 5 | 2.5618 | 3.0212 | 17.3629 | 26.2281 | 41.6038 | 3 | 26.2281 | 5 | 15.6272 | 2.6275 | 0.80571 | 0.25284 | 0.78136 | 0.80571 | TRUE
C004 | Y | 5.25 | B3 | MAIN | 15 | H-346x174x6x9 | 0.40403 | 5 | 2.5697 | 3.029 | 17.3825 | 26.2477 | 41.6273 | 3 | 26.2477 | 5 | 4.1227 | 2.6275 | 0.41825 | 0.14754 | 0.20614 | 0.41825 | TRUE
C004 | Y | 5.25 | B3 | MAIN | 16 | H-244x175x7x11 | 0.42757 | 5 | 2.5932 | 3.0526 | 17.4414 | 26.3065 | 41.6979 | 3 | 26.3065 | 5 | 7.5237 | 2.6275 | 0.53999 | 0.18726 | 0.37618 | 0.53999 | TRUE
C004 | Y | 5.25 | B3 | MAIN | 17 | H-350x175x7x11 | 0.48445 | 5 | 2.6501 | 3.1094 | 17.5836 | 26.4487 | 41.8686 | 3 | 26.4487 | 5 | 3.3828 | 2.6275 | 0.3481 | 0.12743 | 0.16914 | 0.3481 | TRUE
C004 | Y | 5.25 | B3 | MAIN | 18 | H-200x200x8x12 | 0.48935 | 5 | 2.655 | 3.1144 | 17.5958 | 26.461 | 41.8833 | 3 | 26.461 | 5 | 9.6796 | 2.6275 | 0.56882 | 0.20789 | 0.48398 | 0.56882 | TRUE
C004 | Y | 5.25 | B3 | MAIN | 19 | H-294x200x8x12 | 0.54721 | 5 | 2.7128 | 3.1722 | 17.7405 | 26.6056 | 42.0569 | 3 | 26.6056 | 5 | 4.1366 | 2.6275 | 0.35661 | 0.13625 | 0.20683 | 0.35661 | TRUE
C004 | Y | 5.25 | B3 | MAIN | 20 | H-396x199x7x11 | 0.55015 | 5 | 2.7158 | 3.1752 | 17.7478 | 26.613 | 42.0657 | 3 | 26.613 | 5 | 2.3196 | 2.6275 | 0.26992 | 0.11245 | 0.11598 | 0.26992 | TRUE
C004 | Y | 5.25 | B3 | MAIN | 21 | H-200x204x12x12 | 0.55113 | 5 | 2.7168 | 3.1761 | 17.7503 | 26.6154 | 42.0686 | 3 | 26.6154 | 5 | 9.2233 | 2.6275 | 0.54151 | 0.1394 | 0.46117 | 0.54151 | TRUE
C004 | Y | 5.25 | B3 | MAIN | 22 | H-354x176x8x13 | 0.56584 | 5 | 2.7315 | 3.1908 | 17.7871 | 26.6522 | 42.1127 | 3 | 26.6522 | 5 | 2.8744 | 2.6275 | 0.29796 | 0.11236 | 0.14372 | 0.29796 | TRUE
C004 | Y | 5.25 | B3 | MAIN | 23 | H-244x252x11x11 | 0.62566 | 5 | 2.7913 | 3.2507 | 17.9366 | 26.8018 | 42.2922 | 3 | 26.8018 | 5 | 5.3135 | 2.6275 | 0.38023 | 0.12141 | 0.26567 | 0.38023 | TRUE
C004 | Y | 5.25 | B3 | MAIN | 24 | H-298x201x9x14 | 0.63155 | 5 | 2.7972 | 3.2565 | 17.9513 | 26.8165 | 42.3099 | 3 | 26.8165 | 5 | 3.5306 | 2.625 | 0.3089 | 0.12208 | 0.17653 | 0.3089 | TRUE
C004 | Y | 5.25 | B3 | MAIN | 25 | H-446x199x8x12 | 0.63841 | 5 | 2.804 | 3.2634 | 17.9685 | 26.8336 | 42.3305 | 3 | 26.8336 | 5 | 1.6469 | 2.625 | 0.21536 | 0.087924 | 0.082344 | 0.21536 | TRUE
C004 | Y | 5.25 | B3 | MAIN | 26 | H-400x200x8x13 | 0.64135 | 5 | 2.807 | 3.2664 | 17.9758 | 26.841 | 42.3393 | 3 | 26.841 | 5 | 1.9698 | 2.625 | 0.23197 | 0.099236 | 0.098488 | 0.23197 | TRUE
C004 | Y | 5.25 | B3 | MAIN | 27 | H-208x202x10x16 | 0.6443 | 5 | 2.8099 | 3.2693 | 17.9832 | 26.8484 | 42.3481 | 3 | 26.8484 | 5 | 7.0905 | 2.625 | 0.43226 | 0.16875 | 0.35452 | 0.43226 | TRUE
C004 | Y | 5.25 | B3 | MAIN | 28 | H-248x249x8x13 | 0.64626 | 5 | 2.8119 | 3.2713 | 17.9881 | 26.8533 | 42.354 | 3 | 26.8533 | 5 | 4.7014 | 2.625 | 0.34194 | 0.16726 | 0.23507 | 0.34194 | TRUE
C004 | Y | 5.25 | B3 | MAIN | 29 | H-336x249x8x12 | 0.66293 | 5 | 2.8286 | 3.2879 | 18.0298 | 26.8949 | 42.404 | 3 | 26.8949 | 5 | 2.5621 | 2.625 | 0.25404 | 0.11919 | 0.12811 | 0.25404 | TRUE
C004 | Y | 5.25 | B3 | MAIN | 30 | H-250x250x9x14 | 0.70412 | 5 | 2.8697 | 3.3291 | 18.1327 | 26.9979 | 42.5276 | 3 | 26.9979 | 5 | 4.3493 | 2.625 | 0.31699 | 0.14947 | 0.21747 | 0.31699 | TRUE
C004 | Y | 5.25 | B3 | MAIN | 31 | H-404x201x9x15 | 0.73452 | 5 | 2.9001 | 3.3595 | 18.2087 | 27.0739 | 42.6188 | 3 | 27.0739 | 5 | 1.7154 | 2.625 | 0.20237 | 0.088975 | 0.085768 | 0.20237 | TRUE
C004 | Y | 5.25 | B3 | MAIN | 32 | H-450x200x9x14 | 0.73452 | 5 | 2.9001 | 3.3595 | 18.2087 | 27.0739 | 42.6188 | 3 | 27.0739 | 5 | 1.4182 | 2.625 | 0.18712 | 0.078855 | 0.070909 | 0.18712 | TRUE
C004 | Y | 5.25 | B3 | MAIN | 33 | H-496x199x9x14 | 0.76394 | 5 | 2.9296 | 3.3889 | 18.2823 | 27.1475 | 42.707 | 3 | 27.1475 | 5 | 1.1464 | 2.625 | 0.16592 | 0.071297 | 0.057321 | 0.16592 | TRUE
C004 | Y | 5.25 | B3 | MAIN | 34 | H-340x250x9x14 | 0.7659 | 5 | 2.9315 | 3.3909 | 18.2872 | 27.1524 | 42.7129 | 3 | 27.1524 | 5 | 2.2067 | 2.625 | 0.21904 | 0.10697 | 0.11034 | 0.21904 | TRUE
C004 | Y | 5.25 | B3 | MAIN | 35 | H-250x255x14x14 | 0.80022 | 5 | 2.9658 | 3.4252 | 18.373 | 27.2382 | 42.8159 | 3 | 27.2382 | 5 | 4.1156 | 2.625 | 0.30094 | 0.096946 | 0.20578 | 0.30094 | TRUE
C004 | Y | 5.25 | B3 | MAIN | 36 | H-456x201x10x17 | 0.862 | 5 | 3.0276 | 3.487 | 18.5275 | 27.3926 | 43.0012 | 3 | 27.3926 | 5 | 1.185 | 2.625 | 0.15751 | 0.071805 | 0.059249 | 0.15751 | TRUE
C004 | Y | 5.25 | B3 | MAIN | 37 | H-500x200x10x16 | 0.86495 | 5 | 3.0306 | 3.4899 | 18.5348 | 27.4 | 43.0101 | 3 | 27.4 | 5 | 1.008 | 2.625 | 0.14744 | 0.064764 | 0.0504 | 0.14744 | TRUE
C004 | Y | 5.25 | B3 | MAIN | 38 | H-386x299x9x14 | 0.90417 | 5 | 3.0698 | 3.5292 | 18.6329 | 27.498 | 43.1277 | 3 | 27.498 | 5 | 1.4386 | 2.6225 | 0.16262 | 0.094408 | 0.071929 | 0.16262 | TRUE
C004 | Y | 5.25 | B3 | MAIN | 39 | H-596x199x10x15 | 0.90712 | 5 | 3.0727 | 3.5321 | 18.6402 | 27.5054 | 43.1366 | 3 | 27.5054 | 5 | 0.71083 | 2.6225 | 0.12344 | 0.053757 | 0.035541 | 0.12344 | TRUE
C004 | Y | 5.25 | B3 | MAIN | 40 | H-506x201x11x19 | 1.0003 | 5 | 3.1659 | 3.6253 | 18.8732 | 27.7383 | 43.4161 | 3 | 27.7383 | 5 | 0.85964 | 2.6225 | 0.12708 | 0.059604 | 0.042982 | 0.12708 | TRUE
C004 | Y | 5.25 | B3 | MAIN | 41 | H-434x299x10x15 | 1.0101 | 5 | 3.1757 | 3.6351 | 18.8977 | 27.7628 | 43.4455 | 3 | 27.7628 | 5 | 1.0494 | 2.6225 | 0.13325 | 0.076018 | 0.052471 | 0.13325 | TRUE
C004 | Y | 5.25 | B3 | MAIN | 42 | H-600x200x11x17 | 1.0101 | 5 | 3.1757 | 3.6351 | 18.8977 | 27.7628 | 43.4455 | 3 | 27.7628 | 5 | 0.6316 | 2.6225 | 0.11051 | 0.049327 | 0.03158 | 0.11051 | TRUE
C004 | Y | 5.25 | B3 | MAIN | 43 | H-338x351x13x13 | 1.0297 | 5 | 3.1953 | 3.6547 | 18.9467 | 27.8119 | 43.5043 | 3 | 27.8119 | 5 | 1.7266 | 2.6225 | 0.17004 | 0.075851 | 0.086329 | 0.17004 | TRUE
C004 | Y | 5.25 | B3 | MAIN | 44 | H-390x300x10x16 | 1.0297 | 5 | 3.1953 | 3.6547 | 18.9467 | 27.8119 | 43.5043 | 3 | 27.8119 | 5 | 1.2619 | 2.6225 | 0.14375 | 0.085937 | 0.063095 | 0.14375 | TRUE
C004 | Y | 5.25 | B3 | MAIN | 45 | H-482x300x11x15 | 1.0885 | 5 | 3.2542 | 3.7135 | 19.0938 | 27.959 | 43.6808 | 3 | 27.959 | 5 | 0.82434 | 2.6225 | 0.1157 | 0.062204 | 0.041217 | 0.1157 | TRUE
C004 | Y | 5.25 | B3 | MAIN | 46 | H-344x348x10x16 | 1.1082 | 5 | 3.2738 | 3.7332 | 19.1428 | 28.008 | 43.7397 | 3 | 28.008 | 5 | 1.4676 | 2.6225 | 0.1468 | 0.099302 | 0.073379 | 0.1468 | TRUE
C004 | Y | 5.25 | B3 | MAIN | 47 | H-606x201x12x20 | 1.1572 | 5 | 3.3228 | 3.7822 | 19.2654 | 28.1306 | 43.8868 | 3 | 28.1306 | 5 | 0.54735 | 2.62 | 0.096675 | 0.045816 | 0.027367 | 0.096675 | TRUE
C004 | Y | 5.25 | B3 | MAIN | 48 | H-440x300x11x18 | 1.1866 | 5 | 3.3522 | 3.8116 | 19.339 | 28.2041 | 43.975 | 3 | 28.2041 | 5 | 0.88569 | 2.62 | 0.11321 | 0.070205 | 0.044285 | 0.11321 | TRUE
C004 | Y | 5.25 | B3 | MAIN | 49 | H-488x300x11x18 | 1.2258 | 5 | 3.3915 | 3.8508 | 19.437 | 28.3022 | 44.0927 | 3 | 28.3022 | 5 | 0.70541 | 2.62 | 0.10023 | 0.062968 | 0.03527 | 0.10023 | TRUE
C004 | Y | 5.25 | B3 | MAIN | 50 | H-344x354x16x16 | 1.2651 | 5 | 3.4307 | 3.8901 | 19.5351 | 28.4003 | 44.2104 | 3 | 28.4003 | 5 | 1.3971 | 2.62 | 0.13961 | 0.062933 | 0.069854 | 0.13961 | TRUE
C004 | Y | 5.25 | B3 | MAIN | 51 | H-612x202x13x23 | 1.2945 | 5 | 3.4601 | 3.9195 | 19.6086 | 28.4738 | 44.2987 | 3 | 28.4738 | 5 | 0.4839 | 2.62 | 0.08579 | 0.042807 | 0.024195 | 0.08579 | TRUE
C004 | Y | 5.25 | B3 | MAIN | 52 | H-582x300x12x17 | 1.3043 | 5 | 3.4699 | 3.9293 | 19.6332 | 28.4983 | 44.3281 | 3 | 28.4983 | 5 | 0.49457 | 2.62 | 0.083575 | 0.047939 | 0.024729 | 0.083575 | TRUE
C004 | Y | 5.25 | B3 | MAIN | 53 | H-350x350x12x19 | 1.3239 | 5 | 3.4895 | 3.9489 | 19.6822 | 28.5474 | 44.3869 | 3 | 28.5474 | 5 | 1.2309 | 2.62 | 0.12479 | 0.084345 | 0.061546 | 0.12479 | TRUE
C004 | Y | 5.25 | B3 | MAIN | 54 | H-388x402x15x15 | 1.3729 | 5 | 3.5386 | 3.9979 | 19.8048 | 28.6699 | 44.534 | 3 | 28.6699 | 5 | 1.0038 | 2.62 | 0.11328 | 0.059059 | 0.050189 | 0.11328 | TRUE
C004 | Y | 5.25 | B3 | MAIN | 55 | H-446x302x13x21 | 1.3925 | 5 | 3.5582 | 4.0175 | 19.8538 | 28.719 | 44.5929 | 3 | 28.719 | 5 | 0.75789 | 2.62 | 0.097894 | 0.060489 | 0.037894 | 0.097894 | TRUE
C004 | Y | 5.25 | B3 | MAIN | 56 | H-394x398x11x18 | 1.4416 | 5 | 3.6072 | 4.0666 | 19.9764 | 28.8416 | 44.7399 | 3 | 28.8416 | 5 | 0.88158 | 2.6175 | 0.10063 | 0.081017 | 0.044079 | 0.10063 | TRUE
C004 | Y | 5.25 | B3 | MAIN | 57 | H-494x302x13x21 | 1.4416 | 5 | 3.6072 | 4.0666 | 19.9764 | 28.8416 | 44.7399 | 3 | 28.8416 | 5 | 0.60535 | 2.6175 | 0.086645 | 0.054296 | 0.030267 | 0.086645 | TRUE
C004 | Y | 5.25 | B3 | MAIN | 58 | H-588x300x12x20 | 1.4416 | 5 | 3.6072 | 4.0666 | 19.9764 | 28.8416 | 44.7399 | 3 | 28.8416 | 5 | 0.43383 | 2.6175 | 0.073726 | 0.048516 | 0.021692 | 0.073726 | TRUE
C004 | Y | 5.25 | B3 | MAIN | 59 | H-350x357x19x19 | 1.5102 | 5 | 3.6758 | 4.1352 | 20.148 | 29.0132 | 44.9459 | 3 | 29.0132 | 5 | 1.1756 | 2.6175 | 0.11906 | 0.05414 | 0.058781 | 0.11906 | TRUE
C004 | Y | 5.25 | B3 | MAIN | 60 | H-356x352x14x22 | 1.5396 | 5 | 3.7053 | 4.1646 | 20.2216 | 29.0867 | 45.0341 | 3 | 29.0867 | 5 | 1.0583 | 2.6175 | 0.10894 | 0.073662 | 0.052914 | 0.10894 | TRUE
C004 | Y | 5.25 | B3 | MAIN | 61 | H-692x300x13x20 | 1.5985 | 5 | 3.7641 | 4.2235 | 20.3687 | 29.2338 | 45.2107 | 3 | 29.2338 | 5 | 0.29808 | 2.6175 | 0.05951 | 0.038153 | 0.014904 | 0.05951 | TRUE
C004 | Y | 5.25 | B3 | MAIN | 62 | H-394x405x18x18 | 1.6475 | 5 | 3.8131 | 4.2725 | 20.4912 | 29.3564 | 45.3578 | 3 | 29.3564 | 5 | 0.84208 | 2.6175 | 0.095959 | 0.050394 | 0.042104 | 0.095959 | TRUE
C004 | Y | 5.25 | B3 | MAIN | 63 | H-594x302x14x23 | 1.6671 | 5 | 3.8328 | 4.2921 | 20.5403 | 29.4054 | 45.4166 | 3 | 29.4054 | 5 | 0.37574 | 2.6175 | 0.064696 | 0.042399 | 0.018787 | 0.064696 | TRUE
C004 | Y | 5.25 | B3 | MAIN | 64 | H-400x400x13x21 | 1.6867 | 5 | 3.8524 | 4.3117 | 20.5893 | 29.4545 | 45.4754 | 3 | 29.4545 | 5 | 0.75717 | 2.6175 | 0.08754 | 0.070009 | 0.037858 | 0.08754 | TRUE
C004 | Y | 5.25 | B3 | MAIN | 65 | H-700x300x13x24 | 1.7848 | 5 | 3.9504 | 4.4098 | 20.8345 | 29.6996 | 45.7696 | 3 | 29.6996 | 5 | 0.25795 | 2.615 | 0.05202 | 0.038761 | 0.012897 | 0.05202 | TRUE
C004 | Y | 5.25 | B3 | MAIN | 66 | H-792x300x14x22 | 1.8437 | 5 | 4.0093 | 4.4687 | 20.9816 | 29.8467 | 45.9462 | 3 | 29.8467 | 5 | 0.20584 | 2.615 | 0.046974 | 0.031528 | 0.010292 | 0.046974 | TRUE
C004 | Y | 5.25 | B3 | MAIN | 67 | H-400x408x21x21 | 1.9319 | 5 | 4.0975 | 4.5569 | 21.2022 | 30.0674 | 46.2109 | 3 | 30.0674 | 5 | 0.72494 | 2.615 | 0.083679 | 0.044241 | 0.036247 | 0.083679 | TRUE
C004 | Y | 5.25 | B3 | MAIN | 68 | H-406x403x16x24 | 1.9613 | 5 | 4.127 | 4.5863 | 21.2758 | 30.1409 | 46.2992 | 3 | 30.1409 | 5 | 0.66044 | 2.615 | 0.077289 | 0.058208 | 0.033022 | 0.077289 | TRUE
C004 | Y | 5.25 | B3 | MAIN | 69 | H-800x300x14x26 | 2.03 | 5 | 4.1956 | 4.655 | 21.4474 | 30.3126 | 46.5051 | 3 | 30.3126 | 5 | 0.18107 | 2.6125 | 0.041635 | 0.03202 | 0.0090536 | 0.041635 | TRUE
C004 | Y | 5.25 | B3 | MAIN | 70 | H-890x299x15x23 | 2.0594 | 5 | 4.225 | 4.6844 | 21.5209 | 30.3861 | 46.5934 | 3 | 30.3861 | 5 | 0.15311 | 2.6125 | 0.039248 | 0.026551 | 0.0076553 | 0.039248 | TRUE
C004 | Y | 5.25 | B3 | MAIN | 71 | H-708x302x15x28 | 2.079 | 5 | 4.2446 | 4.704 | 21.57 | 30.4351 | 46.6522 | 3 | 30.4351 | 5 | 0.22309 | 2.6125 | 0.04538 | 0.034425 | 0.011155 | 0.04538 | TRUE
C004 | Y | 5.25 | B3 | MAIN | 72 | H-414x405x18x28 | 2.2751 | 5 | 4.4408 | 4.9001 | 22.0603 | 30.9255 | 47.2406 | 3 | 30.9255 | 5 | 0.56851 | 2.6125 | 0.067595 | 0.053088 | 0.028425 | 0.067595 | TRUE
C004 | Y | 5.25 | B3 | MAIN | 73 | H-808x302x16x30 | 2.334 | 5 | 4.4996 | 4.959 | 22.2074 | 31.0726 | 47.4172 | 3 | 31.0726 | 5 | 0.15865 | 2.61 | 0.036754 | 0.02872 | 0.0079327 | 0.036754 | TRUE
C004 | Y | 5.25 | B3 | MAIN | 74 | H-900x300x16x28 | 2.3536 | 5 | 4.5192 | 4.9786 | 22.2564 | 31.1216 | 47.476 | 3 | 31.1216 | 5 | 0.13136 | 2.61 | 0.033852 | 0.025494 | 0.0065678 | 0.033852 | TRUE
C004 | Y | 5.25 | B3 | MAIN | 75 | H-816x303x17x34 | 2.589 | 5 | 4.7546 | 5.214 | 22.8448 | 31.71 | 48.1821 | 3 | 31.71 | 5 | 0.14286 | 2.61 | 0.033318 | 0.027585 | 0.0071429 | 0.033318 | TRUE
C004 | Y | 5.25 | B3 | MAIN | 76 | H-428x407x20x35 | 2.7753 | 5 | 4.9409 | 5.4003 | 23.3107 | 32.1758 | 48.7411 | 3 | 32.1758 | 5 | 0.45999 | 2.6075 | 0.056094 | 0.04971 | 0.022999 | 0.056094 | TRUE
C004 | Y | 5.25 | B3 | MAIN | 77 | H-912x302x18x34 | 2.7753 | 5 | 4.9409 | 5.4003 | 23.3107 | 32.1758 | 48.7411 | 3 | 32.1758 | 5 | 0.11148 | 2.6075 | 0.02893 | 0.023429 | 0.0055742 | 0.02893 | TRUE
C004 | Y | 5.25 | B3 | MAIN | 78 | H-918x303x19x37 | 2.9812 | 5 | 5.1468 | 5.6062 | 23.8255 | 32.6907 | 49.3589 | 3 | 32.6907 | 5 | 0.10384 | 2.605 | 0.027043 | 0.022551 | 0.005192 | 0.027043 | TRUE
C004 | Y | 5.25 | B3 | MAIN | 79 | H-458x417x30x50 | 4.0698 | 5 | 6.2354 | 6.6948 | 26.5469 | 35.412 | 52.6245 | 3 | 35.412 | 5 | 0.32014 | 2.5975 | 0.04129 | 0.036474 | 0.016007 | 0.04129 | TRUE
C004 | Y | 3.5 | B1 | MAIN | 1 | H-150x75x5x7 | 0.13729 | 5 | 2.3029 | 2.7623 | 35.6251 | 47.8346 | 92.1064 | 3 | 47.8346 | 5 | 145.6289 | 2.6125 | 6.6489 | 0.77815 | 7.2814 | 7.2814 | FALSE
C004 | Y | 3.5 | B1 | MAIN | 2 | H-100x100x6x8 | 0.16573 | 5 | 2.3314 | 2.7907 | 35.6962 | 47.9057 | 92.1918 | 3 | 47.9057 | 5 | 256.8822 | 2.6125 | 7.8171 | 1.0514 | 12.8441 | 12.8441 | FALSE
C004 | Y | 3.5 | B1 | MAIN | 3 | H-198x99x4.5x7 | 0.17456 | 5 | 2.3402 | 2.7996 | 35.7182 | 47.9277 | 92.2182 | 3 | 47.9277 | 5 | 63.0756 | 2.6125 | 3.7894 | 0.64031 | 3.1538 | 3.7894 | FALSE
C004 | Y | 3.5 | B1 | MAIN | 4 | H-175x90x5x8 | 0.17652 | 5 | 2.3421 | 2.8015 | 35.7231 | 47.9326 | 92.2241 | 3 | 47.9326 | 5 | 80.2845 | 2.6125 | 4.2839 | 0.66695 | 4.0142 | 4.2839 | FALSE
C004 | Y | 3.5 | B1 | MAIN | 5 | H-148x100x6x9 | 0.203 | 5 | 2.3686 | 2.828 | 35.7893 | 47.9988 | 92.3036 | 3 | 47.9988 | 5 | 97.249 | 2.6125 | 4.3829 | 0.68072 | 4.8625 | 4.8625 | FALSE
C004 | Y | 3.5 | B1 | MAIN | 6 | H-200x100x5.5x8 | 0.20496 | 5 | 2.3706 | 2.83 | 35.7942 | 48.0037 | 92.3094 | 3 | 48.0037 | 5 | 53.733 | 2.6125 | 3.2692 | 0.52472 | 2.6867 | 3.2692 | FALSE
C004 | Y | 3.5 | B1 | MAIN | 7 | H-125x125x6.5x9 | 0.23144 | 5 | 2.3971 | 2.8564 | 35.8604 | 48.0699 | 92.3889 | 3 | 48.0699 | 5 | 116.0449 | 2.6125 | 4.4197 | 0.76455 | 5.8022 | 5.8022 | FALSE
C004 | Y | 3.5 | B1 | MAIN | 8 | H-248x124x5x8 | 0.24615 | 5 | 2.4118 | 2.8711 | 35.8972 | 48.1067 | 92.433 | 3 | 48.1067 | 5 | 28.2377 | 2.6125 | 2.1314 | 0.45875 | 1.4119 | 2.1314 | FALSE
C004 | Y | 3.5 | B1 | MAIN | 9 | H-250x125x6x9 | 0.28439 | 5 | 2.45 | 2.9094 | 35.9928 | 48.2023 | 92.5477 | 3 | 48.2023 | 5 | 24.6392 | 2.6125 | 1.8715 | 0.38305 | 1.232 | 1.8715 | FALSE
C004 | Y | 3.5 | B1 | MAIN | 10 | H-194x150x6x9 | 0.29322 | 5 | 2.4588 | 2.9182 | 36.0149 | 48.2244 | 92.5742 | 3 | 48.2244 | 5 | 37.1127 | 2.6125 | 2.1898 | 0.50517 | 1.8556 | 2.1898 | FALSE
C004 | Y | 3.5 | B1 | MAIN | 11 | H-150x150x7x10 | 0.30499 | 5 | 2.4706 | 2.93 | 36.0443 | 48.2538 | 92.6095 | 3 | 48.2538 | 5 | 60.2796 | 2.6125 | 2.7484 | 0.58657 | 3.014 | 3.014 | FALSE
C004 | Y | 3.5 | B1 | MAIN | 12 | H-298x149x5.5x8 | 0.31381 | 5 | 2.4794 | 2.9388 | 36.0664 | 48.2759 | 92.636 | 3 | 48.2759 | 5 | 15.4569 | 2.6125 | 1.4005 | 0.34431 | 0.77285 | 1.4005 | FALSE
C004 | Y | 3.5 | B1 | MAIN | 13 | H-300x150x6.5x9 | 0.3599 | 5 | 2.5255 | 2.9849 | 36.1816 | 48.3911 | 92.7743 | 3 | 48.3911 | 5 | 13.5743 | 2.6125 | 1.2364 | 0.29203 | 0.67871 | 1.2364 | FALSE
C004 | Y | 3.5 | B1 | MAIN | 14 | H-175x175x7.5x11 | 0.39619 | 5 | 2.5618 | 3.0212 | 36.2723 | 48.4818 | 92.8831 | 3 | 48.4818 | 5 | 33.798 | 2.61 | 1.7988 | 0.46737 | 1.6899 | 1.7988 | FALSE
C004 | Y | 3.5 | B1 | MAIN | 15 | H-346x174x6x9 | 0.40403 | 5 | 2.5697 | 3.029 | 36.2919 | 48.5014 | 92.9067 | 3 | 48.5014 | 5 | 8.9132 | 2.61 | 0.93347 | 0.27262 | 0.44566 | 0.93347 | TRUE
C004 | Y | 3.5 | B1 | MAIN | 16 | H-244x175x7x11 | 0.42757 | 5 | 2.5932 | 3.0526 | 36.3508 | 48.5602 | 92.9773 | 3 | 48.5602 | 5 | 16.2481 | 2.61 | 1.2041 | 0.34567 | 0.8124 | 1.2041 | FALSE
C004 | Y | 3.5 | B1 | MAIN | 17 | H-350x175x7x11 | 0.48445 | 5 | 2.6501 | 3.1094 | 36.493 | 48.7024 | 93.1479 | 3 | 48.7024 | 5 | 7.2862 | 2.61 | 0.77445 | 0.23464 | 0.36431 | 0.77445 | TRUE
C004 | Y | 3.5 | B1 | MAIN | 18 | H-200x200x8x12 | 0.48935 | 5 | 2.655 | 3.1144 | 36.5052 | 48.7147 | 93.1626 | 3 | 48.7147 | 5 | 20.8439 | 2.61 | 1.2652 | 0.38273 | 1.0422 | 1.2652 | FALSE
C004 | Y | 3.5 | B1 | MAIN | 19 | H-294x200x8x12 | 0.54721 | 5 | 2.7128 | 3.1722 | 36.6499 | 48.8594 | 93.3362 | 3 | 48.8594 | 5 | 8.884 | 2.61 | 0.79141 | 0.25022 | 0.4442 | 0.79141 | TRUE
C004 | Y | 3.5 | B1 | MAIN | 20 | H-396x199x7x11 | 0.55015 | 5 | 2.7158 | 3.1752 | 36.6572 | 48.8667 | 93.345 | 3 | 48.8667 | 5 | 4.981 | 2.61 | 0.59896 | 0.20648 | 0.24905 | 0.59896 | TRUE
C004 | Y | 3.5 | B1 | MAIN | 21 | H-200x204x12x12 | 0.55113 | 5 | 2.7168 | 3.1761 | 36.6597 | 48.8692 | 93.348 | 3 | 48.8692 | 5 | 19.8048 | 2.61 | 1.2016 | 0.25596 | 0.99024 | 1.2016 | FALSE
C004 | Y | 3.5 | B1 | MAIN | 22 | H-354x176x8x13 | 0.56584 | 5 | 2.7315 | 3.1908 | 36.6964 | 48.9059 | 93.3921 | 3 | 48.9059 | 5 | 6.1679 | 2.61 | 0.66078 | 0.20617 | 0.30839 | 0.66078 | TRUE
C004 | Y | 3.5 | B1 | MAIN | 23 | H-244x252x11x11 | 0.62566 | 5 | 2.7913 | 3.2507 | 36.846 | 49.0555 | 93.5716 | 3 | 49.0555 | 5 | 11.3705 | 2.61 | 0.84126 | 0.22222 | 0.56852 | 0.84126 | TRUE
C004 | Y | 3.5 | B1 | MAIN | 24 | H-298x201x9x14 | 0.63155 | 5 | 2.7972 | 3.2565 | 36.8607 | 49.0702 | 93.5892 | 3 | 49.0702 | 5 | 7.5532 | 2.61 | 0.68329 | 0.22338 | 0.37766 | 0.68329 | TRUE
C004 | Y | 3.5 | B1 | MAIN | 25 | H-446x199x8x12 | 0.63841 | 5 | 2.804 | 3.2634 | 36.8779 | 49.0874 | 93.6098 | 3 | 49.0874 | 5 | 3.5222 | 2.61 | 0.47624 | 0.16084 | 0.17611 | 0.47624 | TRUE
C004 | Y | 3.5 | B1 | MAIN | 26 | H-400x200x8x13 | 0.64135 | 5 | 2.807 | 3.2664 | 36.8852 | 49.0947 | 93.6186 | 3 | 49.0947 | 5 | 4.2121 | 2.61 | 0.51292 | 0.18151 | 0.21061 | 0.51292 | TRUE
C004 | Y | 3.5 | B1 | MAIN | 27 | H-208x202x10x16 | 0.6443 | 5 | 2.8099 | 3.2693 | 36.8926 | 49.1021 | 93.6275 | 3 | 49.1021 | 5 | 15.1603 | 2.61 | 0.95569 | 0.30862 | 0.75801 | 0.95569 | TRUE
C004 | Y | 3.5 | B1 | MAIN | 28 | H-248x249x8x13 | 0.64626 | 5 | 2.8119 | 3.2713 | 36.8975 | 49.107 | 93.6333 | 3 | 49.107 | 5 | 10.0512 | 2.61 | 0.75594 | 0.30587 | 0.50256 | 0.75594 | TRUE
C004 | Y | 3.5 | B1 | MAIN | 29 | H-336x249x8x12 | 0.66293 | 5 | 2.8286 | 3.2879 | 36.9392 | 49.1486 | 93.6834 | 3 | 49.1486 | 5 | 5.4735 | 2.61 | 0.56125 | 0.21782 | 0.27368 | 0.56125 | TRUE
C004 | Y | 3.5 | B1 | MAIN | 30 | H-250x250x9x14 | 0.70412 | 5 | 2.8697 | 3.3291 | 37.0421 | 49.2516 | 93.8069 | 3 | 49.2516 | 5 | 9.2742 | 2.61 | 0.69922 | 0.27268 | 0.46371 | 0.69922 | TRUE
C004 | Y | 3.5 | B1 | MAIN | 31 | H-404x201x9x15 | 0.73452 | 5 | 2.9001 | 3.3595 | 37.1181 | 49.3276 | 93.8981 | 3 | 49.3276 | 5 | 3.6527 | 2.61 | 0.44586 | 0.16211 | 0.18264 | 0.44586 | TRUE
C004 | Y | 3.5 | B1 | MAIN | 32 | H-450x200x9x14 | 0.73452 | 5 | 2.9001 | 3.3595 | 37.1181 | 49.3276 | 93.8981 | 3 | 49.3276 | 5 | 3.0199 | 2.61 | 0.41227 | 0.14367 | 0.15099 | 0.41227 | TRUE
C004 | Y | 3.5 | B1 | MAIN | 33 | H-496x199x9x14 | 0.76394 | 5 | 2.9296 | 3.3889 | 37.1917 | 49.4012 | 93.9864 | 3 | 49.4012 | 5 | 2.438 | 2.61 | 0.36514 | 0.12974 | 0.1219 | 0.36514 | TRUE
C004 | Y | 3.5 | B1 | MAIN | 34 | H-340x250x9x14 | 0.7659 | 5 | 2.9315 | 3.3909 | 37.1966 | 49.4061 | 93.9923 | 3 | 49.4061 | 5 | 4.6924 | 2.61 | 0.48201 | 0.19463 | 0.23462 | 0.48201 | TRUE
C004 | Y | 3.5 | B1 | MAIN | 35 | H-250x255x14x14 | 0.80022 | 5 | 2.9658 | 3.4252 | 37.2824 | 49.4919 | 94.0952 | 3 | 49.4919 | 5 | 8.7381 | 2.61 | 0.66138 | 0.17615 | 0.4369 | 0.66138 | TRUE
C004 | Y | 3.5 | B1 | MAIN | 36 | H-456x201x10x17 | 0.862 | 5 | 3.0276 | 3.487 | 37.4369 | 49.6463 | 94.2806 | 3 | 49.6463 | 5 | 2.509 | 2.61 | 0.34535 | 0.13014 | 0.12545 | 0.34535 | TRUE
C004 | Y | 3.5 | B1 | MAIN | 37 | H-500x200x10x16 | 0.86495 | 5 | 3.0306 | 3.4899 | 37.4442 | 49.6537 | 94.2894 | 3 | 49.6537 | 5 | 2.134 | 2.61 | 0.32322 | 0.11736 | 0.1067 | 0.32322 | TRUE
C004 | Y | 3.5 | B1 | MAIN | 38 | H-386x299x9x14 | 0.90417 | 5 | 3.0698 | 3.5292 | 37.5423 | 49.7518 | 94.4071 | 3 | 49.7518 | 5 | 3.0403 | 2.61 | 0.35598 | 0.17081 | 0.15202 | 0.35598 | TRUE
C004 | Y | 3.5 | B1 | MAIN | 39 | H-596x199x10x15 | 0.90712 | 5 | 3.0727 | 3.5321 | 37.5496 | 49.7591 | 94.4159 | 3 | 49.7591 | 5 | 1.5021 | 2.61 | 0.27019 | 0.09725 | 0.075103 | 0.27019 | TRUE
C004 | Y | 3.5 | B1 | MAIN | 40 | H-506x201x11x19 | 1.0003 | 5 | 3.1659 | 3.6253 | 37.7825 | 49.992 | 94.6954 | 3 | 49.992 | 5 | 1.8091 | 2.6075 | 0.27718 | 0.10742 | 0.090456 | 0.27718 | TRUE
C004 | Y | 3.5 | B1 | MAIN | 41 | H-434x299x10x15 | 1.0101 | 5 | 3.1757 | 3.6351 | 37.8071 | 50.0165 | 94.7248 | 3 | 50.0165 | 5 | 2.2076 | 2.6075 | 0.29053 | 0.13695 | 0.11038 | 0.29053 | TRUE
C004 | Y | 3.5 | B1 | MAIN | 42 | H-600x200x11x17 | 1.0101 | 5 | 3.1757 | 3.6351 | 37.8071 | 50.0165 | 94.7248 | 3 | 50.0165 | 5 | 1.3286 | 2.6075 | 0.24096 | 0.088866 | 0.066432 | 0.24096 | TRUE
C004 | Y | 3.5 | B1 | MAIN | 43 | H-338x351x13x13 | 1.0297 | 5 | 3.1953 | 3.6547 | 37.8561 | 50.0656 | 94.7837 | 3 | 50.0656 | 5 | 3.629 | 2.6075 | 0.37048 | 0.13654 | 0.18145 | 0.37048 | TRUE
C004 | Y | 3.5 | B1 | MAIN | 44 | H-390x300x10x16 | 1.0297 | 5 | 3.1953 | 3.6547 | 37.8561 | 50.0656 | 94.7837 | 3 | 50.0656 | 5 | 2.6523 | 2.6075 | 0.31319 | 0.1547 | 0.13262 | 0.31319 | TRUE
C004 | Y | 3.5 | B1 | MAIN | 45 | H-482x300x11x15 | 1.0885 | 5 | 3.2542 | 3.7135 | 38.0032 | 50.2127 | 94.9602 | 3 | 50.2127 | 5 | 1.7282 | 2.6075 | 0.25154 | 0.11172 | 0.086412 | 0.25154 | TRUE
C004 | Y | 3.5 | B1 | MAIN | 46 | H-344x348x10x16 | 1.1082 | 5 | 3.2738 | 3.7332 | 38.0522 | 50.2617 | 95.019 | 3 | 50.2617 | 5 | 3.0742 | 2.6075 | 0.3189 | 0.1782 | 0.15371 | 0.3189 | TRUE
C004 | Y | 3.5 | B1 | MAIN | 47 | H-606x201x12x20 | 1.1572 | 5 | 3.3228 | 3.7822 | 38.1748 | 50.3843 | 95.1661 | 3 | 50.3843 | 5 | 1.1441 | 2.6075 | 0.20964 | 0.08206 | 0.057207 | 0.20964 | TRUE
C004 | Y | 3.5 | B1 | MAIN | 48 | H-440x300x11x18 | 1.1866 | 5 | 3.3522 | 3.8116 | 38.2484 | 50.4578 | 95.2544 | 3 | 50.4578 | 5 | 1.8491 | 2.6075 | 0.24522 | 0.1256 | 0.092454 | 0.24522 | TRUE
C004 | Y | 3.5 | B1 | MAIN | 49 | H-488x300x11x18 | 1.2258 | 5 | 3.3915 | 3.8508 | 38.3464 | 50.5559 | 95.3721 | 3 | 50.5559 | 5 | 1.4702 | 2.6075 | 0.21679 | 0.11248 | 0.073512 | 0.21679 | TRUE
C004 | Y | 3.5 | B1 | MAIN | 50 | H-344x354x16x16 | 1.2651 | 5 | 3.4307 | 3.8901 | 38.4445 | 50.654 | 95.4897 | 3 | 50.654 | 5 | 2.907 | 2.6075 | 0.30153 | 0.11225 | 0.14535 | 0.30153 | TRUE
C004 | Y | 3.5 | B1 | MAIN | 51 | H-612x202x13x23 | 1.2945 | 5 | 3.4601 | 3.9195 | 38.518 | 50.7275 | 95.578 | 3 | 50.7275 | 5 | 1.0057 | 2.6075 | 0.1851 | 0.076263 | 0.050283 | 0.1851 | TRUE
C004 | Y | 3.5 | B1 | MAIN | 52 | H-582x300x12x17 | 1.3043 | 5 | 3.4699 | 3.9293 | 38.5426 | 50.752 | 95.6074 | 3 | 50.752 | 5 | 1.0274 | 2.6075 | 0.18026 | 0.085374 | 0.05137 | 0.18026 | TRUE
C004 | Y | 3.5 | B1 | MAIN | 53 | H-350x350x12x19 | 1.3239 | 5 | 3.4895 | 3.9489 | 38.5916 | 50.8011 | 95.6663 | 3 | 50.8011 | 5 | 2.555 | 2.6075 | 0.26897 | 0.1501 | 0.12775 | 0.26897 | TRUE
C004 | Y | 3.5 | B1 | MAIN | 54 | H-388x402x15x15 | 1.3729 | 5 | 3.5386 | 3.9979 | 38.7142 | 50.9236 | 95.8134 | 3 | 50.9236 | 5 | 2.0792 | 2.6075 | 0.24373 | 0.1049 | 0.10396 | 0.24373 | TRUE
C004 | Y | 3.5 | B1 | MAIN | 55 | H-446x302x13x21 | 1.3925 | 5 | 3.5582 | 4.0175 | 38.7632 | 50.9727 | 95.8722 | 3 | 50.9727 | 5 | 1.5686 | 2.6075 | 0.21047 | 0.10736 | 0.078431 | 0.21047 | TRUE
C004 | Y | 3.5 | B1 | MAIN | 56 | H-394x398x11x18 | 1.4416 | 5 | 3.6072 | 4.0666 | 38.8858 | 51.0953 | 96.0193 | 3 | 51.0953 | 5 | 1.8209 | 2.6075 | 0.21597 | 0.14353 | 0.091047 | 0.21597 | TRUE
C004 | Y | 3.5 | B1 | MAIN | 57 | H-494x302x13x21 | 1.4416 | 5 | 3.6072 | 4.0666 | 38.8858 | 51.0953 | 96.0193 | 3 | 51.0953 | 5 | 1.2504 | 2.6075 | 0.18595 | 0.09619 | 0.062518 | 0.18595 | TRUE
C004 | Y | 3.5 | B1 | MAIN | 58 | H-588x300x12x20 | 1.4416 | 5 | 3.6072 | 4.0666 | 38.8858 | 51.0953 | 96.0193 | 3 | 51.0953 | 5 | 0.89609 | 2.6075 | 0.15823 | 0.085951 | 0.044805 | 0.15823 | TRUE
C004 | Y | 3.5 | B1 | MAIN | 59 | H-350x357x19x19 | 1.5102 | 5 | 3.6758 | 4.1352 | 39.0574 | 51.2669 | 96.2252 | 3 | 51.2669 | 5 | 2.4214 | 2.6075 | 0.25489 | 0.095667 | 0.12107 | 0.25489 | TRUE
C004 | Y | 3.5 | B1 | MAIN | 60 | H-356x352x14x22 | 1.5396 | 5 | 3.7053 | 4.1646 | 39.131 | 51.3404 | 96.3135 | 3 | 51.3404 | 5 | 2.1771 | 2.6075 | 0.23298 | 0.13002 | 0.10886 | 0.23298 | TRUE
C004 | Y | 3.5 | B1 | MAIN | 61 | H-692x300x13x20 | 1.5985 | 5 | 3.7641 | 4.2235 | 39.2781 | 51.4875 | 96.49 | 3 | 51.4875 | 5 | 0.61176 | 2.6075 | 0.12701 | 0.067196 | 0.030588 | 0.12701 | TRUE
C004 | Y | 3.5 | B1 | MAIN | 62 | H-394x405x18x18 | 1.6475 | 5 | 3.8131 | 4.2725 | 39.4006 | 51.6101 | 96.6371 | 3 | 51.6101 | 5 | 1.7248 | 2.605 | 0.20445 | 0.088595 | 0.08624 | 0.20445 | TRUE
C004 | Y | 3.5 | B1 | MAIN | 63 | H-594x302x14x23 | 1.6671 | 5 | 3.8328 | 4.2921 | 39.4497 | 51.6591 | 96.696 | 3 | 51.6591 | 5 | 0.76902 | 2.605 | 0.13774 | 0.074485 | 0.038451 | 0.13774 | TRUE
C004 | Y | 3.5 | B1 | MAIN | 64 | H-400x400x13x21 | 1.6867 | 5 | 3.8524 | 4.3117 | 39.4987 | 51.7082 | 96.7548 | 3 | 51.7082 | 5 | 1.5484 | 2.605 | 0.18625 | 0.1229 | 0.077422 | 0.18625 | TRUE
C004 | Y | 3.5 | B1 | MAIN | 65 | H-700x300x13x24 | 1.7848 | 5 | 3.9504 | 4.4098 | 39.7439 | 51.9533 | 97.049 | 3 | 51.9533 | 5 | 0.52545 | 2.605 | 0.1103 | 0.067804 | 0.026273 | 0.1103 | TRUE
C004 | Y | 3.5 | B1 | MAIN | 66 | H-792x300x14x22 | 1.8437 | 5 | 4.0093 | 4.4687 | 39.891 | 52.1004 | 97.2255 | 3 | 52.1004 | 5 | 0.41834 | 2.605 | 0.0994 | 0.055036 | 0.020917 | 0.0994 | TRUE
C004 | Y | 3.5 | B1 | MAIN | 67 | H-400x408x21x21 | 1.9319 | 5 | 4.0975 | 4.5569 | 40.1116 | 52.3211 | 97.4903 | 3 | 52.3211 | 5 | 1.4682 | 2.605 | 0.17654 | 0.076985 | 0.073411 | 0.17654 | TRUE
C004 | Y | 3.5 | B1 | MAIN | 68 | H-406x403x16x24 | 1.9613 | 5 | 4.127 | 4.5863 | 40.1852 | 52.3946 | 97.5786 | 3 | 52.3946 | 5 | 1.3361 | 2.605 | 0.16289 | 0.10118 | 0.066804 | 0.16289 | TRUE
C004 | Y | 3.5 | B1 | MAIN | 69 | H-800x300x14x26 | 2.03 | 5 | 4.1956 | 4.655 | 40.3568 | 52.5663 | 97.7845 | 3 | 52.5663 | 5 | 0.36533 | 2.605 | 0.087545 | 0.055528 | 0.018267 | 0.087545 | TRUE
C004 | Y | 3.5 | B1 | MAIN | 70 | H-890x299x15x23 | 2.0594 | 5 | 4.225 | 4.6844 | 40.4303 | 52.6398 | 97.8728 | 3 | 52.6398 | 5 | 0.30856 | 2.605 | 0.082443 | 0.045995 | 0.015428 | 0.082443 | TRUE
C004 | Y | 3.5 | B1 | MAIN | 71 | H-708x302x15x28 | 2.079 | 5 | 4.2446 | 4.704 | 40.4794 | 52.6888 | 97.9316 | 3 | 52.6888 | 5 | 0.44927 | 2.605 | 0.09526 | 0.059595 | 0.022463 | 0.09526 | TRUE
C004 | Y | 3.5 | B1 | MAIN | 72 | H-414x405x18x28 | 2.2751 | 5 | 4.4408 | 4.9001 | 40.9697 | 53.1792 | 98.52 | 3 | 53.1792 | 5 | 1.1364 | 2.605 | 0.14097 | 0.091289 | 0.056819 | 0.14097 | TRUE
C004 | Y | 3.5 | B1 | MAIN | 73 | H-808x302x16x30 | 2.334 | 5 | 4.4996 | 4.959 | 41.1168 | 53.3263 | 98.6965 | 3 | 53.3263 | 5 | 0.31644 | 2.6025 | 0.076502 | 0.049289 | 0.015822 | 0.076502 | TRUE
C004 | Y | 3.5 | B1 | MAIN | 74 | H-900x300x16x28 | 2.3536 | 5 | 4.5192 | 4.9786 | 41.1658 | 53.3753 | 98.7553 | 3 | 53.3753 | 5 | 0.2618 | 2.6025 | 0.070417 | 0.043723 | 0.01309 | 0.070417 | TRUE
C004 | Y | 3.5 | B1 | MAIN | 75 | H-816x303x17x34 | 2.589 | 5 | 4.7546 | 5.214 | 41.7542 | 53.9637 | 99.4614 | 3 | 53.9637 | 5 | 0.28227 | 2.6025 | 0.068778 | 0.046944 | 0.014114 | 0.068778 | TRUE
C004 | Y | 3.5 | B1 | MAIN | 76 | H-428x407x20x35 | 2.7753 | 5 | 4.9409 | 5.4003 | 42.22 | 54.4295 | 100.0204 | 3 | 54.4295 | 5 | 0.90284 | 2.6025 | 0.11511 | 0.084092 | 0.045142 | 0.11511 | TRUE
C004 | Y | 3.5 | B1 | MAIN | 77 | H-912x302x18x34 | 2.7753 | 5 | 4.9409 | 5.4003 | 42.22 | 54.4295 | 100.0204 | 3 | 54.4295 | 5 | 0.21881 | 2.6025 | 0.059366 | 0.039632 | 0.010941 | 0.059366 | TRUE
C004 | Y | 3.5 | B1 | MAIN | 78 | H-918x303x19x37 | 2.9812 | 5 | 5.1468 | 5.6062 | 42.7349 | 54.9444 | 100.6382 | 3 | 54.9444 | 5 | 0.20234 | 2.6025 | 0.055138 | 0.037902 | 0.010117 | 0.055138 | TRUE
C004 | Y | 3.5 | B1 | MAIN | 79 | H-458x417x30x50 | 4.0698 | 5 | 6.2354 | 6.6948 | 45.4562 | 57.6657 | 103.9038 | 3 | 57.6657 | 5 | 0.60196 | 2.5975 | 0.081524 | 0.059394 | 0.030098 | 0.081524 | TRUE

## DEBUG_PDF_SECTION_MAP
case_id | scope | seg_id | step | typ | const | x0 | y0 | x1 | y1 | match_count | chosen_rank | chosen_section | status
D001 | DEDUP | B1 | 1 | Y | 2.3333 | 2.3333 | 0 | 2.3333 | 5 | 1 | 17 | H-350x175x7x11 | OK_BY_ID
D001 | DEDUP | B2 | 1 | Y | 4.6667 | 4.6667 | 0 | 4.6667 | 5 | 1 | 15 | H-346x174x6x9 | OK_BY_ID
D001 | DEDUP | A1 | 2 | X | 2 | 0 | 2 | 2.3333 | 2 | 1 | 1 | H-150x75x5x7 | OK_BY_ID
D001 | DEDUP | A2 | 2 | X | 3 | 0 | 3 | 2.3333 | 3 | 1 | 3 | H-198x99x4.5x7 | OK_BY_ID
D001 | DEDUP | A3 | 2 | X | 3 | 2.3333 | 3 | 4.6667 | 3 | 1 | 8 | H-248x124x5x8 | OK_BY_ID
D001 | DEDUP | A4 | 2 | X | 4 | 4.6667 | 4 | 7 | 4 | 1 | 1 | H-150x75x5x7 | OK_BY_ID
D002 | DEDUP | B1 | 1 | X | 2.5 | 0 | 2.5 | 7 | 2.5 | 1 | 31 | H-404x201x9x15 | OK_BY_ID
D002 | DEDUP | A1 | 2 | Y | 2 | 2 | 0 | 2 | 2.5 | 1 | 1 | H-150x75x5x7 | OK_BY_ID
D002 | DEDUP | A2 | 2 | Y | 2 | 2 | 2.5 | 2 | 5 | 1 | 3 | H-198x99x4.5x7 | OK_BY_ID
D002 | DEDUP | A3 | 2 | Y | 4 | 4 | 2.5 | 4 | 5 | 1 | 8 | H-248x124x5x8 | OK_BY_ID
D002 | DEDUP | A4 | 2 | Y | 6 | 6 | 2.5 | 6 | 5 | 1 | 1 | H-150x75x5x7 | OK_BY_ID
D003 | DEDUP | B1 | 1 | Y | 3.5 | 3.5 | 0 | 3.5 | 5 | 1 | 20 | H-396x199x7x11 | OK_BY_ID
D003 | DEDUP | B2 | 2 | X | 2.5 | 0 | 2.5 | 3.5 | 2.5 | 1 | 12 | H-298x149x5.5x8 | OK_BY_ID
D003 | DEDUP | B3 | 2 | X | 2.5 | 3.5 | 2.5 | 7 | 2.5 | 1 | 8 | H-248x124x5x8 | OK_BY_ID
D003 | DEDUP | A1 | 3 | Y | 2 | 2 | 0 | 2 | 2.5 | 1 | 1 | H-150x75x5x7 | OK_BY_ID
D003 | DEDUP | A2 | 3 | Y | 2 | 2 | 2.5 | 2 | 5 | 1 | 3 | H-198x99x4.5x7 | OK_BY_ID
D003 | DEDUP | A3 | 3 | Y | 4 | 4 | 2.5 | 4 | 5 | 1 | 8 | H-248x124x5x8 | OK_BY_ID
D003 | DEDUP | A4 | 3 | Y | 6 | 6 | 2.5 | 6 | 5 | 1 | 1 | H-150x75x5x7 | OK_BY_ID
D004 | DEDUP | B1 | 1 | Y | 3.5 | 3.5 | 0 | 3.5 | 5 | 1 | 15 | H-346x174x6x9 | OK_BY_ID
D004 | DEDUP | B2 | 2 | Y | 1.75 | 1.75 | 0 | 1.75 | 5 | 1 | 15 | H-346x174x6x9 | OK_BY_ID
D004 | DEDUP | B3 | 2 | Y | 5.25 | 5.25 | 0 | 5.25 | 5 | 1 | 8 | H-248x124x5x8 | OK_BY_ID
D004 | DEDUP | A1 | 3 | X | 2 | 1.75 | 2 | 3.5 | 2 | 1 | 1 | H-150x75x5x7 | OK_BY_ID
D004 | DEDUP | A2 | 3 | X | 3 | 1.75 | 3 | 3.5 | 3 | 1 | 1 | H-150x75x5x7 | OK_BY_ID
D004 | DEDUP | A3 | 3 | X | 3 | 3.5 | 3 | 5.25 | 3 | 1 | 8 | H-248x124x5x8 | OK_BY_ID
D004 | DEDUP | A4 | 3 | X | 4 | 5.25 | 4 | 7 | 4 | 1 | 1 | H-150x75x5x7 | OK_BY_ID
R001 | RAW | B1 | 1 | Y | 2.3333 | 2.3333 | 0 | 2.3333 | 5 | 1 | 17 | H-350x175x7x11 | OK_BY_ID
R001 | RAW | B2 | 1 | Y | 4.6667 | 4.6667 | 0 | 4.6667 | 5 | 1 | 15 | H-346x174x6x9 | OK_BY_ID
R001 | RAW | A1 | 2 | X | 2 | 0 | 2 | 2.3333 | 2 | 1 | 1 | H-150x75x5x7 | OK_BY_ID
R001 | RAW | A2 | 2 | X | 3 | 0 | 3 | 2.3333 | 3 | 1 | 3 | H-198x99x4.5x7 | OK_BY_ID
R001 | RAW | A3 | 2 | X | 3 | 2.3333 | 3 | 4.6667 | 3 | 1 | 8 | H-248x124x5x8 | OK_BY_ID
R001 | RAW | A4 | 2 | X | 4 | 4.6667 | 4 | 7 | 4 | 1 | 1 | H-150x75x5x7 | OK_BY_ID
R002 | RAW | B1 | 1 | X | 2.5 | 0 | 2.5 | 7 | 2.5 | 1 | 31 | H-404x201x9x15 | OK_BY_ID
R002 | RAW | A1 | 2 | Y | 2 | 2 | 0 | 2 | 2.5 | 1 | 1 | H-150x75x5x7 | OK_BY_ID
R002 | RAW | A2 | 2 | Y | 2 | 2 | 2.5 | 2 | 5 | 1 | 3 | H-198x99x4.5x7 | OK_BY_ID
R002 | RAW | A3 | 2 | Y | 4 | 4 | 2.5 | 4 | 5 | 1 | 8 | H-248x124x5x8 | OK_BY_ID
R002 | RAW | A4 | 2 | Y | 6 | 6 | 2.5 | 6 | 5 | 1 | 1 | H-150x75x5x7 | OK_BY_ID
R003 | RAW | B1 | 1 | Y | 3.5 | 3.5 | 0 | 3.5 | 5 | 1 | 20 | H-396x199x7x11 | OK_BY_ID
R003 | RAW | B2 | 2 | X | 2.5 | 0 | 2.5 | 3.5 | 2.5 | 1 | 12 | H-298x149x5.5x8 | OK_BY_ID
R003 | RAW | B3 | 2 | X | 2.5 | 3.5 | 2.5 | 7 | 2.5 | 1 | 8 | H-248x124x5x8 | OK_BY_ID
R003 | RAW | A1 | 3 | Y | 2 | 2 | 0 | 2 | 2.5 | 1 | 1 | H-150x75x5x7 | OK_BY_ID
R003 | RAW | A2 | 3 | Y | 2 | 2 | 2.5 | 2 | 5 | 1 | 3 | H-198x99x4.5x7 | OK_BY_ID
R003 | RAW | A3 | 3 | Y | 4 | 4 | 2.5 | 4 | 5 | 1 | 8 | H-248x124x5x8 | OK_BY_ID
R003 | RAW | A4 | 3 | Y | 6 | 6 | 2.5 | 6 | 5 | 1 | 1 | H-150x75x5x7 | OK_BY_ID
R004 | RAW | B1 | 1 | Y | 3.5 | 3.5 | 0 | 3.5 | 5 | 1 | 15 | H-346x174x6x9 | OK_BY_ID
R004 | RAW | B2 | 2 | Y | 1.75 | 1.75 | 0 | 1.75 | 5 | 1 | 15 | H-346x174x6x9 | OK_BY_ID
R004 | RAW | B3 | 2 | Y | 5.25 | 5.25 | 0 | 5.25 | 5 | 1 | 8 | H-248x124x5x8 | OK_BY_ID
R004 | RAW | A1 | 3 | X | 2 | 1.75 | 2 | 3.5 | 2 | 1 | 1 | H-150x75x5x7 | OK_BY_ID
R004 | RAW | A2 | 3 | X | 3 | 1.75 | 3 | 3.5 | 3 | 1 | 1 | H-150x75x5x7 | OK_BY_ID
R004 | RAW | A3 | 3 | X | 3 | 3.5 | 3 | 5.25 | 3 | 1 | 8 | H-248x124x5x8 | OK_BY_ID
R004 | RAW | A4 | 3 | X | 4 | 5.25 | 4 | 7 | 4 | 1 | 1 | H-150x75x5x7 | OK_BY_ID

## DEBUG_STEP_MEMBER_LOADS
case_id | seg_id | step | span | left_support | right_support | udl_model | trib_left | trib_right | trib_width | point_loads_external | point_loads_from_children | Ra | Rb | chosen_rank | chosen_section | util_max
D001 | A1 | 2 | 2.3333 | PERIM_X0 | B1 | KAMEKKO | 1 | 0.5 | 1.5 | [["P3", 30.0, 2.0]] | [] | 6.1334 | 27.562 | 1 | H-150x75x5x7 | 0.66126
D001 | A2 | 2 | 2.3333 | PERIM_X0 | B1 | KAMEKKO | 0.5 | 0.5 | 1 | [["P2", 50.0, 2.0]] | [] | 8.7215 | 44.4358 | 3 | H-198x99x4.5x7 | 0.6074
D001 | A3 | 2 | 2.3333 | B1 | B2 | KAMEKKO | 0.5 | 0.5 | 1 | [["P1", 80.0, 1.6666666666666665]] | [] | 24.5193 | 58.805 | 8 | H-248x124x5x8 | 0.89901
D001 | A4 | 2 | 2.3333 | B2 | PERIM_XL | KAMEKKO | 0.5 | 0.5 | 1 | [["P4", 10.0, 1.333333333333333]] | [] | 5.8209 | 7.2495 | 1 | H-150x75x5x7 | 0.48671
D001 | B1 | 1 | 5 | PERIM_Y0 | PERIM_YL | KAMEKKO | 1.1667 | 1.1667 | 2.3333 | [] | [["A1", 27.56196062261904, 2.0], ["A2", 44.43579378880952, 3.0], ["A3", 24.51931375797615, 3.0]] | 52.0387 | 60.3173 | 17 | H-350x175x7x11 | 0.96407
D001 | B2 | 1 | 5 | PERIM_Y0 | PERIM_YL | KAMEKKO | 1.1667 | 1.1667 | 2.3333 | [] | [["A3", 58.80502804369046, 3.0], ["A4", 5.820889069047566, 4.0]] | 32.4046 | 47.6581 | 15 | H-346x174x6x9 | 0.8538
D002 | A1 | 2 | 2.5 | PERIM_Y0 | B1 | KAMEKKO | 1 | 1 | 2 | [["P3", 30.0, 2.0]] | [] | 8.4216 | 26.4216 | 1 | H-150x75x5x7 | 0.94791
D002 | A2 | 2 | 2.5 | B1 | PERIM_YL | KAMEKKO | 1 | 1 | 2 | [["P2", 50.0, 0.5]] | [] | 42.4682 | 12.4682 | 3 | H-198x99x4.5x7 | 0.86907
D002 | A3 | 2 | 2.5 | B1 | PERIM_YL | KAMEKKO | 1 | 1 | 2 | [["P1", 80.0, 0.5]] | [] | 66.5577 | 18.5577 | 8 | H-248x124x5x8 | 0.76521
D002 | A4 | 2 | 2.5 | B1 | PERIM_YL | KAMEKKO | 1 | 0.5 | 1.5 | [["P4", 10.0, 1.5]] | [] | 6.0466 | 8.0466 | 1 | H-150x75x5x7 | 0.54207
D002 | B1 | 1 | 7 | PERIM_X0 | PERIM_XL | KAMEKKO | 1.25 | 1.25 | 2.5 | [] | [["A1", 26.421616375000003, 2.0], ["A2", 42.468197962500035, 2.0], ["A3", 66.55768364375001, 4.0], ["A4", 6.046616374999979, 6.0]] | 91.9476 | 76.2506 | 31 | H-404x201x9x15 | 0.96159
D003 | A1 | 3 | 2.5 | PERIM_Y0 | B2 | KAMEKKO | 1 | 0.75 | 1.75 | [["P3", 30.0, 2.0]] | [] | 8.281 | 26.281 | 1 | H-150x75x5x7 | 0.94283
D003 | A2 | 3 | 2.5 | B2 | PERIM_YL | KAMEKKO | 1 | 0.75 | 1.75 | [["P2", 50.0, 0.5]] | [] | 42.3276 | 12.3276 | 3 | H-198x99x4.5x7 | 0.86618
D003 | A3 | 3 | 2.5 | B3 | PERIM_YL | KAMEKKO | 0.25 | 1 | 1.25 | [["P1", 80.0, 0.5]] | [] | 65.8546 | 17.8546 | 8 | H-248x124x5x8 | 0.75719
D003 | A4 | 3 | 2.5 | B3 | PERIM_YL | KAMEKKO | 1 | 0.5 | 1.5 | [["P4", 10.0, 1.5]] | [] | 6.0466 | 8.0466 | 1 | H-150x75x5x7 | 0.54207
D003 | B2 | 2 | 3.5 | PERIM_X0 | B1 | KAMEKKO | 1.25 | 1.25 | 2.5 | [] | [["A1", 26.280991375, 2.0], ["A2", 42.32757296250003, 2.0]] | 34.1716 | 43.9728 | 12 | H-298x149x5.5x8 | 0.96632
D003 | B3 | 2 | 3.5 | B1 | PERIM_XL | KAMEKKO | 1.25 | 1.25 | 2.5 | [] | [["A3", 65.85455864375, 0.5], ["A4", 6.046616374999979, 2.5]] | 62.8239 | 18.3763 | 8 | H-248x124x5x8 | 0.72212
D003 | B1 | 1 | 5 | PERIM_Y0 | PERIM_YL | KAMEKKO | 0.75 | 0.25 | 1 | [] | [["B2", 43.972815369642866, 2.5], ["B3", 62.823875394107176, 2.5]] | 58.055 | 58.055 | 20 | H-396x199x7x11 | 0.89701
D004 | A1 | 3 | 1.75 | B2 | B1 | KAMEKKO | 1 | 0.5 | 1.5 | [["P3", 30.0, 0.25]] | [] | 26.8774 | 5.4488 | 1 | H-150x75x5x7 | 0.48412
D004 | A2 | 3 | 1.75 | B2 | B1 | KAMEKKO | 0.5 | 0.5 | 1 | [["P2", 50.0, 0.25]] | [] | 43.9148 | 8.2005 | 1 | H-150x75x5x7 | 0.79154
D004 | A3 | 3 | 1.75 | B1 | B3 | KAMEKKO | 0.5 | 0.5 | 1 | [["P1", 80.0, 0.5]] | [] | 58.2957 | 24.01 | 8 | H-248x124x5x8 | 0.6697
D004 | A4 | 3 | 1.75 | B3 | PERIM_XL | KAMEKKO | 0.5 | 0.5 | 1 | [["P4", 10.0, 0.75]] | [] | 6.7719 | 5.3433 | 1 | H-150x75x5x7 | 0.34913
D004 | B2 | 2 | 5 | PERIM_Y0 | PERIM_YL | KAMEKKO | 0.875 | 0.875 | 1.75 | [] | [["A1", 26.877385786160715, 2.0], ["A2", 43.91477403839281, 3.0]] | 40.1165 | 43.524 | 15 | H-346x174x6x9 | 0.83345
D004 | B3 | 2 | 5 | PERIM_Y0 | PERIM_YL | KAMEKKO | 0.875 | 0.875 | 1.75 | [] | [["A3", 24.01002112651786, 3.0], ["A4", 6.7719168955356706, 4.0]] | 16.9878 | 25.853 | 8 | H-248x124x5x8 | 0.94894
D004 | B1 | 1 | 5 | PERIM_Y0 | PERIM_YL | KAMEKKO | 0.875 | 0.875 | 1.75 | [] | [["A1", 5.448814357589285, 2.0], ["A2", 8.200488324107143, 3.0], ["A3", 58.29573541223212, 3.0]] | 36.2919 | 48.5014 | 15 | H-346x174x6x9 | 0.93347