## SUMMARY
BeamID | Status | Rank | Section | b_mm | h_mm | Bottom | Top | Stirrup | Objective | Cost_JPY | CO2_kg | Mu_kNm | phiMn_kNm | Vu_kN | phiVn_kN | Defl_mm | DeflAllow_mm | SteelStress_N/mm2 | UtilMax | NG_Reason
B1 | OK | 1 | C300x500_A | 300 | 500 | 3-D22 | 2-D13 | 2L-D10@150 | 68769.79 | 68768.76 | 514.656 | 149.04 | 205.731 | 99.36 | 183.921 | 14.743 | 24 | 241.328 | 0.8619
B2 | OK | 11 | C450x700_B | 450 | 700 | 6-D25 | 2-D19 | 2L-D13@150 | 157948.5 | 157945.82 | 1341.783 | 539.171 | 764.065 | 221.539 | 437.111 | 17.098 | 28.8 | 236.102 | 0.8432
B3 | OK | 1 | C300x500_A | 300 | 500 | 3-D22 | 2-D13 | 2L-D10@150 | 62196.57 | 62195.64 | 465.768 | 99.581 | 205.731 | 73.764 | 183.921 | 8.297 | 21.6 | 167.664 | 0.5988
B4 | OK | 10 | C450x700_A | 450 | 700 | 5-D25 | 2-D19 | 2L-D13@150 | 167801.91 | 167799.05 | 1425.568 | 505.283 | 648.822 | 221.568 | 437.111 | 20.749 | 32 | 265.052 | 0.9466

## CHECKS
BeamID | Rank | Section | b_mm | h_mm | Bottom | Top | Stirrup | Mu_kNm | phiMn_kNm | Vu_kN | phiVn_kN | Defl_mm | DeflAllow_mm | SteelStress_N/mm2 | rho | rho_min | rho_max | Clear_mm | ClearReq_mm | s_mm | sLim_mm | Cost_JPY | CO2_kg | Objective | Flex | Shear | Defl | Stress | Rho | Clear | Stirrup | Pass | UtilMax | NG_Reason
B1 | 1 | C300x500_A | 300 | 500 | 3-D22 | 2-D13 | 2L-D10@150 | 149.04 | 205.731 | 99.36 | 183.921 | 14.743 | 24 | 241.328 | 0.008815 | 0.002857 | 0.025 | 67 | 25 | 150 | 300 | 68768.76 | 514.656 | 68769.786 | OK | OK | OK | OK | OK | OK | OK | OK | 0.8619
B1 | 2 | C300x550_A | 300 | 550 | 3-D22 | 2-D13 | 2L-D10@150 | 150.984 | 231.331 | 100.656 | 204.868 | 11.239 | 24 | 219.823 | 0.007914 | 0.002857 | 0.025 | 67 | 25 | 150 | 300 | 73332.6 | 551.471 | 73333.7 | OK | OK | OK | OK | OK | OK | OK | OK | 0.7851
B1 | 3 | C300x550_B | 300 | 550 | 4-D22 | 2-D13 | 2L-D10@150 | 150.984 | 299.98 | 100.656 | 204.868 | 11.239 | 24 | 164.867 | 0.010552 | 0.002857 | 0.025 | 37.333 | 25 | 150 | 300 | 77225.01 | 584.497 | 77226.182 | OK | OK | OK | OK | OK | OK | OK | OK | 0.6696
B1 | 4 | C350x550_A | 350 | 550 | 4-D22 | 2-D16 | 2L-D10@175 | 154.548 | 304.815 | 103.032 | 207.311 | 9.888 | 24 | 169.227 | 0.009045 | 0.002857 | 0.025 | 54 | 25 | 175 | 300 | 82363.93 | 646.709 | 82365.225 | OK | OK | OK | OK | OK | OK | OK | OK | 0.6044
B1 | 5 | C350x600_A | 350 | 600 | 4-D22 | 2-D16 | 2L-D13@175 | 156.816 | 336.901 | 104.544 | 303.135 | 7.741 | 24 | 156.919 | 0.008252 | 0.002857 | 0.025 | 52 | 25 | 175 | 300 | 91796.74 | 727.281 | 91798.198 | OK | OK | OK | OK | OK | OK | OK | OK | 0.5833
B1 | 6 | C350x600_B | 350 | 600 | 5-D22 | 2-D16 | 2L-D13@150 | 156.816 | 412.06 | 104.544 | 331.822 | 7.741 | 24 | 125.535 | 0.010314 | 0.002857 | 0.025 | 33.5 | 25 | 150 | 300 | 97450.43 | 775.252 | 97451.979 | OK | OK | OK | OK | OK | OK | OK | OK | 0.7463
B1 | 7 | C400x600_A | 400 | 600 | 4-D25 | 2-D16 | 2L-D13@175 | 160.704 | 434.464 | 107.136 | 320.95 | 6.961 | 24 | 123.436 | 0.009486 | 0.002857 | 0.025 | 64.667 | 25 | 175 | 300 | 102406.09 | 838.355 | 102407.769 | OK | OK | OK | OK | OK | OK | OK | OK | 0.5833
B1 | 8 | C400x650_A | 400 | 650 | 4-D25 | 2-D16 | 2L-D13@150 | 163.296 | 479.181 | 108.864 | 382.256 | 5.573 | 24 | 114.901 | 0.008674 | 0.002857 | 0.025 | 64.667 | 25 | 150 | 300 | 109678.98 | 903.046 | 109680.79 | OK | OK | OK | OK | OK | OK | OK | OK | 0.5
B1 | 9 | C400x650_B | 400 | 650 | 5-D25 | 2-D16 | 2L-D13@150 | 163.296 | 585.362 | 108.864 | 382.256 | 5.573 | 24 | 91.921 | 0.010843 | 0.002857 | 0.025 | 42.25 | 25 | 150 | 300 | 114932.58 | 947.622 | 114934.479 | OK | OK | OK | OK | OK | OK | OK | OK | 0.5917
B1 | 10 | C450x700_A | 450 | 700 | 5-D25 | 2-D19 | 2L-D13@150 | 170.424 | 648.822 | 113.616 | 437.111 | 4.159 | 24 | 88.781 | 0.008878 | 0.002857 | 0.025 | 54.75 | 25 | 150 | 300 | 127882.26 | 1086.425 | 127884.434 | OK | OK | OK | OK | OK | OK | OK | OK | 0.5
B1 | 11 | C450x700_B | 450 | 700 | 6-D25 | 2-D19 | 2L-D13@150 | 170.424 | 764.065 | 113.616 | 437.111 | 4.159 | 24 | 73.984 | 0.010654 | 0.002857 | 0.025 | 38.8 | 25 | 150 | 300 | 133135.86 | 1131.001 | 133138.123 | OK | OK | OK | OK | OK | OK | OK | OK | 0.6443
B2 | 1 | C300x500_A | 300 | 500 | 3-D22 | 2-D13 | 2L-D10@150 | 508.378 | 205.731 | 204.432 | 183.921 | 65.452 | 28.8 | 838.175 | 0.008815 | 0.002857 | 0.025 | 67 | 25 | 150 | 300 | 81914.99 | 612.433 | 81916.21 | NG | NG | NG | NG | OK | OK | OK | NG | 2.9935 | flexure, shear, deflection, steel_stress
B2 | 2 | C300x550_A | 300 | 550 | 3-D22 | 2-D13 | 2L-D10@150 | 511.177 | 231.331 | 205.987 | 204.868 | 49.511 | 28.8 | 757.037 | 0.007914 | 0.002857 | 0.025 | 67 | 25 | 150 | 300 | 87389.75 | 656.594 | 87391.058 | NG | NG | NG | NG | OK | OK | OK | NG | 2.7037 | flexure, shear, deflection, steel_stress
B2 | 3 | C300x550_B | 300 | 550 | 4-D22 | 2-D13 | 2L-D10@150 | 511.177 | 299.98 | 205.987 | 204.868 | 49.511 | 28.8 | 567.778 | 0.010552 | 0.002857 | 0.025 | 37.333 | 25 | 150 | 300 | 91884.08 | 694.728 | 91885.47 | NG | NG | NG | NG | OK | OK | OK | NG | 2.0278 | flexure, shear, deflection, steel_stress
B2 | 4 | C350x550_A | 350 | 550 | 4-D22 | 2-D16 | 2L-D10@175 | 516.309 | 304.815 | 208.838 | 207.311 | 42.967 | 28.8 | 574.056 | 0.009045 | 0.002857 | 0.025 | 54 | 25 | 175 | 300 | 98031.62 | 769.22 | 98033.162 | NG | NG | NG | NG | OK | OK | OK | NG | 2.0502 | flexure, shear, deflection, steel_stress
B2 | 5 | C350x600_A | 350 | 600 | 4-D22 | 2-D16 | 2L-D13@175 | 519.575 | 336.901 | 210.653 | 303.135 | 33.354 | 28.8 | 527.363 | 0.008252 | 0.002857 | 0.025 | 52 | 25 | 175 | 300 | 109351 | 865.907 | 109352.73 | NG | OK | NG | NG | OK | OK | OK | NG | 1.8834 | flexure, deflection, steel_stress
B2 | 6 | C350x600_B | 350 | 600 | 5-D22 | 2-D16 | 2L-D13@150 | 519.575 | 412.06 | 210.653 | 331.822 | 33.354 | 28.8 | 421.891 | 0.010314 | 0.002857 | 0.025 | 33.5 | 25 | 150 | 300 | 115900.15 | 921.475 | 115901.991 | NG | OK | NG | NG | OK | OK | OK | NG | 1.5068 | flexure, deflection, steel_stress
B2 | 7 | C400x600_A | 400 | 600 | 4-D25 | 2-D16 | 2L-D13@175 | 525.174 | 434.464 | 213.763 | 320.95 | 29.573 | 28.8 | 408.456 | 0.009486 | 0.002857 | 0.025 | 64.667 | 25 | 175 | 300 | 121737.75 | 996.272 | 121739.741 | NG | OK | NG | NG | OK | OK | OK | NG | 1.4588 | flexure, deflection, steel_stress
B2 | 8 | C400x650_A | 400 | 650 | 4-D25 | 2-D16 | 2L-D13@150 | 528.906 | 479.181 | 215.837 | 382.256 | 23.464 | 28.8 | 376.431 | 0.008674 | 0.002857 | 0.025 | 64.667 | 25 | 150 | 300 | 130399.94 | 1073.347 | 130402.09 | NG | OK | OK | NG | OK | OK | OK | NG | 1.3444 | flexure, steel_stress
B2 | 9 | C400x650_B | 400 | 650 | 5-D25 | 2-D16 | 2L-D13@150 | 528.906 | 585.362 | 215.837 | 382.256 | 23.464 | 28.8 | 301.144 | 0.010843 | 0.002857 | 0.025 | 42.25 | 25 | 150 | 300 | 136441.58 | 1124.61 | 136443.832 | OK | OK | OK | NG | OK | OK | OK | NG | 1.0755 | steel_stress
B2 | 10 | C450x700_A | 450 | 700 | 5-D25 | 2-D19 | 2L-D13@150 | 539.171 | 648.822 | 221.539 | 437.111 | 17.098 | 28.8 | 283.322 | 0.008878 | 0.002857 | 0.025 | 54.75 | 25 | 150 | 300 | 151904.18 | 1290.52 | 151906.761 | OK | OK | OK | NG | OK | OK | OK | NG | 1.0119 | steel_stress
B2 | 11 | C450x700_B | 450 | 700 | 6-D25 | 2-D19 | 2L-D13@150 | 539.171 | 764.065 | 221.539 | 437.111 | 17.098 | 28.8 | 236.102 | 0.010654 | 0.002857 | 0.025 | 38.8 | 25 | 150 | 300 | 157945.82 | 1341.783 | 157948.504 | OK | OK | OK | OK | OK | OK | OK | OK | 0.8432
B3 | 1 | C300x500_A | 300 | 500 | 3-D22 | 2-D13 | 2L-D10@150 | 99.581 | 205.731 | 73.764 | 183.921 | 8.297 | 21.6 | 167.664 | 0.008815 | 0.002857 | 0.025 | 67 | 25 | 150 | 300 | 62195.64 | 465.768 | 62196.575 | OK | OK | OK | OK | OK | OK | OK | OK | 0.5988
B3 | 2 | C300x550_A | 300 | 550 | 3-D22 | 2-D13 | 2L-D10@150 | 101.156 | 231.331 | 74.93 | 204.868 | 6.34 | 21.6 | 153.089 | 0.007914 | 0.002857 | 0.025 | 67 | 25 | 150 | 300 | 66304.02 | 498.909 | 66305.021 | OK | OK | OK | OK | OK | OK | OK | OK | 0.5467
B3 | 3 | C300x550_B | 300 | 550 | 4-D22 | 2-D13 | 2L-D10@150 | 101.156 | 299.98 | 74.93 | 204.868 | 6.34 | 21.6 | 114.817 | 0.010552 | 0.002857 | 0.025 | 37.333 | 25 | 150 | 300 | 69895.48 | 529.382 | 69896.538 | OK | OK | OK | OK | OK | OK | OK | OK | 0.6696
B3 | 4 | C350x550_A | 350 | 550 | 4-D22 | 2-D16 | 2L-D10@175 | 104.043 | 304.815 | 77.069 | 207.311 | 5.601 | 21.6 | 118.348 | 0.009045 | 0.002857 | 0.025 | 54 | 25 | 175 | 300 | 74454.32 | 584.811 | 74455.488 | OK | OK | OK | OK | OK | OK | OK | OK | 0.5833
B3 | 5 | C350x600_A | 350 | 600 | 4-D22 | 2-D16 | 2L-D13@175 | 105.88 | 336.901 | 78.43 | 303.135 | 4.396 | 21.6 | 110.02 | 0.008252 | 0.002857 | 0.025 | 52 | 25 | 175 | 300 | 82872.84 | 656.724 | 82874.157 | OK | OK | OK | OK | OK | OK | OK | OK | 0.5833
B3 | 6 | C350x600_B | 350 | 600 | 5-D22 | 2-D16 | 2L-D13@150 | 105.88 | 412.06 | 78.43 | 331.822 | 4.396 | 21.6 | 88.016 | 0.010314 | 0.002857 | 0.025 | 33.5 | 25 | 150 | 300 | 88225.57 | 702.141 | 88226.974 | OK | OK | OK | OK | OK | OK | OK | OK | 0.7463
B3 | 7 | C400x600_A | 400 | 600 | 4-D25 | 2-D16 | 2L-D13@175 | 109.029 | 434.464 | 80.762 | 320.95 | 3.97 | 21.6 | 86.906 | 0.009486 | 0.002857 | 0.025 | 64.667 | 25 | 175 | 300 | 92585.28 | 758.081 | 92586.799 | OK | OK | OK | OK | OK | OK | OK | OK | 0.5833
B3 | 8 | C400x650_A | 400 | 650 | 4-D25 | 2-D16 | 2L-D13@150 | 111.129 | 479.181 | 82.318 | 382.256 | 3.187 | 21.6 | 81.112 | 0.008674 | 0.002857 | 0.025 | 64.667 | 25 | 150 | 300 | 99318.5 | 817.895 | 99320.14 | OK | OK | OK | OK | OK | OK | OK | OK | 0.5
B3 | 9 | C400x650_B | 400 | 650 | 5-D25 | 2-D16 | 2L-D13@150 | 111.129 | 585.362 | 82.318 | 382.256 | 3.187 | 21.6 | 64.889 | 0.010843 | 0.002857 | 0.025 | 42.25 | 25 | 150 | 300 | 104178.08 | 859.128 | 104179.803 | OK | OK | OK | OK | OK | OK | OK | OK | 0.5917
B3 | 10 | C450x700_A | 450 | 700 | 5-D25 | 2-D19 | 2L-D13@150 | 116.902 | 648.822 | 86.594 | 437.111 | 2.394 | 21.6 | 63.1 | 0.008878 | 0.002857 | 0.025 | 54.75 | 25 | 150 | 300 | 115871.3 | 984.378 | 115873.27 | OK | OK | OK | OK | OK | OK | OK | OK | 0.5
B3 | 11 | C450x700_B | 450 | 700 | 6-D25 | 2-D19 | 2L-D13@150 | 116.902 | 764.065 | 86.594 | 437.111 | 2.394 | 21.6 | 52.583 | 0.010654 | 0.002857 | 0.025 | 38.8 | 25 | 150 | 300 | 120730.88 | 1025.611 | 120732.933 | OK | OK | OK | OK | OK | OK | OK | OK | 0.6443
B4 | 1 | C300x500_A | 300 | 500 | 3-D22 | 2-D13 | 2L-D10@150 | 468.787 | 205.731 | 202.56 | 183.921 | 77.907 | 32 | 770.158 | 0.008815 | 0.002857 | 0.025 | 67 | 25 | 150 | 300 | 90634.79 | 677.241 | 90636.139 | NG | NG | NG | NG | OK | OK | OK | NG | 2.7506 | flexure, shear, deflection, steel_stress
B4 | 2 | C300x550_A | 300 | 550 | 3-D22 | 2-D13 | 2L-D10@150 | 472.105 | 231.331 | 204.288 | 204.868 | 59.045 | 32 | 696.821 | 0.007914 | 0.002857 | 0.025 | 67 | 25 | 150 | 300 | 96713.74 | 726.274 | 96715.198 | NG | OK | NG | NG | OK | OK | OK | NG | 2.4886 | flexure, deflection, steel_stress
B4 | 3 | C300x550_B | 300 | 550 | 4-D22 | 2-D13 | 2L-D10@150 | 472.105 | 299.98 | 204.288 | 204.868 | 59.045 | 32 | 522.616 | 0.010552 | 0.002857 | 0.025 | 37.333 | 25 | 150 | 300 | 101609.36 | 767.813 | 101610.897 | NG | OK | NG | NG | OK | OK | OK | NG | 1.8665 | flexure, deflection, steel_stress
B4 | 4 | C350x550_A | 350 | 550 | 4-D22 | 2-D16 | 2L-D10@175 | 478.188 | 304.815 | 207.456 | 207.311 | 51.414 | 32 | 530.056 | 0.009045 | 0.002857 | 0.025 | 54 | 25 | 175 | 300 | 108375.73 | 850.036 | 108377.428 | NG | NG | NG | NG | OK | OK | OK | NG | 1.8931 | flexure, shear, deflection, steel_stress
B4 | 5 | C350x600_A | 350 | 600 | 4-D22 | 2-D16 | 2L-D13@175 | 482.058 | 336.901 | 209.472 | 303.135 | 39.997 | 32 | 487.896 | 0.008252 | 0.002857 | 0.025 | 52 | 25 | 175 | 300 | 120858.14 | 956.663 | 120860.051 | NG | OK | NG | NG | OK | OK | OK | NG | 1.7425 | flexure, deflection, steel_stress
B4 | 6 | C350x600_B | 350 | 600 | 5-D22 | 2-D16 | 2L-D13@150 | 482.058 | 412.06 | 209.472 | 331.822 | 39.997 | 32 | 390.317 | 0.010314 | 0.002857 | 0.025 | 33.5 | 25 | 150 | 300 | 128102.11 | 1018.127 | 128104.149 | NG | OK | NG | NG | OK | OK | OK | NG | 1.394 | flexure, deflection, steel_stress
B4 | 7 | C400x600_A | 400 | 600 | 4-D25 | 2-D16 | 2L-D13@175 | 488.694 | 434.464 | 212.928 | 320.95 | 35.589 | 32 | 379.131 | 0.009486 | 0.002857 | 0.025 | 64.667 | 25 | 175 | 300 | 134418.88 | 1099.797 | 134421.078 | NG | OK | NG | NG | OK | OK | OK | NG | 1.354 | flexure, deflection, steel_stress
B4 | 8 | C400x650_A | 400 | 650 | 4-D25 | 2-D16 | 2L-D13@150 | 493.117 | 479.181 | 215.232 | 382.256 | 28.302 | 32 | 350.155 | 0.008674 | 0.002857 | 0.025 | 64.667 | 25 | 150 | 300 | 144105.12 | 1185.959 | 144107.495 | NG | OK | OK | NG | OK | OK | OK | NG | 1.2506 | flexure, steel_stress
B4 | 9 | C400x650_B | 400 | 650 | 5-D25 | 2-D16 | 2L-D13@150 | 493.117 | 585.362 | 215.232 | 382.256 | 28.302 | 32 | 280.124 | 0.010843 | 0.002857 | 0.025 | 42.25 | 25 | 150 | 300 | 150672.12 | 1241.679 | 150674.606 | OK | OK | OK | NG | OK | OK | OK | NG | 1.0004 | steel_stress
B4 | 10 | C450x700_A | 450 | 700 | 5-D25 | 2-D19 | 2L-D13@150 | 505.283 | 648.822 | 221.568 | 437.111 | 20.749 | 32 | 265.052 | 0.008878 | 0.002857 | 0.025 | 54.75 | 25 | 150 | 300 | 167799.05 | 1425.568 | 167801.906 | OK | OK | OK | OK | OK | OK | OK | OK | 0.9466
B4 | 11 | C450x700_B | 450 | 700 | 6-D25 | 2-D19 | 2L-D13@150 | 505.283 | 764.065 | 221.568 | 437.111 | 20.749 | 32 | 220.877 | 0.010654 | 0.002857 | 0.025 | 38.8 | 25 | 150 | 300 | 174366.05 | 1481.288 | 174369.017 | OK | OK | OK | OK | OK | OK | OK | OK | 0.7888

## CALC_BEST_BEAMS
CALC_BEST_BEAMS (Selected RC beam calculation sheet)
BeamCount | OKCount | NGCount | ObjectiveMode | CostWeight | CO2Weight | WorstBeamID | WorstUtil | TotalCost[JPY] | TotalCO2[kg] | Concrete[m3] | Rebar[kg] | Formwork[m2]
4 | 4 | 0 | HYBRID | 1 | 0.002 | B4 | 0.9466 | 456709.27 | 3747.774 | 6.498 | 946.353 | 42.94
Strength checks use ULS line loads (wU, pU); deflection uses service loads (wS, pS).
Array tables below show ULS shear/moment and service deflection on the same 20-division x grid.
Selected beam summary (one governing candidate per beam)
No | BeamID | Status | Rank | Section | Span[m] | Trib[m] | qD[kN/m2] | qL[kN/m2] | PD[kN] | PL[kN] | PointPosRatio | Point_a[m] | b[mm] | h[mm] | Bottom | Top | Stirrup | d[mm] | As[mm2] | Asv[mm2] | a_blk[mm] | Mn[kN*m] | phiMn[kN*m] | Vc[kN] | Vs[kN] | phiVn[kN] | sw[kN/m] | wD[kN/m] | wL[kN/m] | wS[kN/m] | pS[kN] | wU[kN/m] | pU[kN] | R1s[kN] | R2s[kN] | R1u[kN] | R2u[kN] | Mu[kN*m] | xMu[m] | Vu[kN] | xVu[m] | Defl[mm] | xDefl[m] | DeflAllow[mm] | SteelStress[N/mm2] | rho | Clear[mm] | Cost[JPY] | CO2[kg] | UtilMax | NG_Reason
1 | B1 | OK | 1 | C300x500_A | 6 | 3 | 4 | 3 | 0 | 0 | 0.5 | 3 | 300 | 500 | 3-D22 | 2-D13 | 2L-D10@150 | 439 | 1161 | 142 | 74.365 | 228.59 | 205.731 | 122.63 | 122.598 | 183.921 | 3.6 | 15.6 | 9 | 24.6 | 0 | 33.12 | 0 | 73.8 | 73.8 | 99.36 | 99.36 | 149.04 | 3 | 99.36 | 0 | 14.743 | 3 | 24 | 241.328 | 0.008815 | 67 | 68768.76 | 514.656 | 0.8619
2 | B2 | OK | 11 | C450x700_B | 7.2 | 2.8 | 4.5 | 3.5 | 90 | 30 | 0.5 | 3.6 | 450 | 700 | 6-D25 | 2-D19 | 2L-D13@150 | 634.5 | 3042 | 254 | 129.898 | 848.961 | 764.065 | 265.86 | 316.954 | 437.111 | 7.56 | 20.16 | 9.8 | 29.96 | 120 | 39.872 | 156 | 167.856 | 167.856 | 221.539 | 221.539 | 539.171 | 3.6 | 221.539 | 0 | 17.098 | 3.6 | 28.8 | 236.102 | 0.010654 | 38.8 | 157945.82 | 1341.783 | 0.8432
3 | B3 | OK | 1 | C300x500_A | 5.4 | 2.5 | 5 | 2 | 0 | 0 | 0.5 | 2.7 | 300 | 500 | 3-D22 | 2-D13 | 2L-D10@150 | 439 | 1161 | 142 | 74.365 | 228.59 | 205.731 | 122.63 | 122.598 | 183.921 | 3.6 | 16.1 | 5 | 21.1 | 0 | 27.32 | 0 | 56.97 | 56.97 | 73.764 | 73.764 | 99.581 | 2.7 | 73.764 | 0 | 8.297 | 2.7 | 21.6 | 167.664 | 0.008815 | 67 | 62195.64 | 465.768 | 0.5988
4 | B4 | OK | 10 | C450x700_A | 8 | 3.2 | 4 | 3 | 60 | 20 | 0.4 | 3.2 | 450 | 700 | 5-D25 | 2-D19 | 2L-D13@150 | 634.5 | 2535 | 254 | 108.248 | 720.914 | 648.822 | 265.86 | 316.954 | 437.111 | 7.56 | 20.36 | 9.6 | 29.96 | 80 | 39.792 | 104 | 167.84 | 151.84 | 221.568 | 200.768 | 505.283 | 3.2 | 221.568 | 0 | 20.749 | 3.92 | 32 | 265.052 | 0.008878 | 54.75 | 167799.05 | 1425.568 | 0.9466
Worst selected beam arrays (BeamID=B4, Section=C450x700_A, Util=0.9466)
x[m] | V_u[kN] | M_u[kN*m] | y_service[mm]
0 | 221.568 | 0 | 0
0.4 | 205.6512 | 85.4438 | -3.3091
0.8 | 189.7344 | 164.521 | -6.5306
1.2 | 173.8176 | 237.2314 | -9.5815
1.6 | 157.9008 | 303.575 | -12.3858
2 | 141.984 | 363.552 | -14.874
2.4 | 126.0672 | 417.1622 | -16.983
2.8 | 110.1504 | 464.4058 | -18.6568
3.2 | -9.7664 | 505.2826 | -19.8455
3.6 | -25.6832 | 498.1926 | -20.5172
4 | -41.6 | 484.736 | -20.6686
4.4 | -57.5168 | 464.9126 | -20.314
4.8 | -73.4336 | 438.7226 | -19.4744
5.2 | -89.3504 | 406.1658 | -18.1774
5.6 | -105.2672 | 367.2422 | -16.4573
6 | -121.184 | 321.952 | -14.3549
6.4 | -137.1008 | 270.295 | -11.9175
6.8 | -153.0176 | 212.2714 | -9.1993
7.2 | -168.9344 | 147.881 | -6.2611
7.6 | -184.8512 | 77.1238 | -3.17
8 | -200.768 | 0 | 0

## CALC_BEST_BEAM_ARRAYS
CALC_BEST_BEAM_ARRAYS (selected beam x-V-M-deflection arrays)
Each beam is output at fixed 20 divisions. V/M use ULS loads, deflection uses service loads.
BeamID=B1, Status=OK, Span=6.0m, Section=C300x500_A(R1), Bottom=3-D22, Top=2-D13, Stirrup=2L-D10@150
x[m] | V_u[kN] | M_u[kN*m] | y_service[mm]
0 | 99.36 | 0 | 0
0.3 | 89.424 | 28.3176 | -2.3363
0.6 | 79.488 | 53.6544 | -4.6071
0.9 | 69.552 | 76.0104 | -6.7523
1.2 | 59.616 | 95.3856 | -8.7188
1.5 | 49.68 | 111.78 | -10.4606
1.8 | 39.744 | 125.1936 | -11.9387
2.1 | 29.808 | 135.6264 | -13.1215
2.4 | 19.872 | 143.0784 | -13.984
2.7 | 9.936 | 147.5496 | -14.5085
3 | 0 | 149.04 | -14.6846
3.3 | -9.936 | 147.5496 | -14.5085
3.6 | -19.872 | 143.0784 | -13.984
3.9 | -29.808 | 135.6264 | -13.1215
4.2 | -39.744 | 125.1936 | -11.9387
4.5 | -49.68 | 111.78 | -10.4606
4.8 | -59.616 | 95.3856 | -8.7188
5.1 | -69.552 | 76.0104 | -6.7523
5.4 | -79.488 | 53.6544 | -4.6071
5.7 | -89.424 | 28.3176 | -2.3363
6 | -99.36 | 0 | 0
BeamID=B2, Status=OK, Span=7.2m, Section=C450x700_B(R11), Bottom=6-D25, Top=2-D19, Stirrup=2L-D13@150
x[m] | V_u[kN] | M_u[kN*m] | y_service[mm]
0 | 221.5392 | 0 | 0
0.36 | 207.1853 | 77.1704 | -2.6351
0.72 | 192.8314 | 149.1734 | -5.206
1.08 | 178.4774 | 216.009 | -7.6514
1.44 | 164.1235 | 277.6772 | -9.9148
1.8 | 149.7696 | 334.1779 | -11.9436
2.16 | 135.4157 | 385.5113 | -13.69
2.52 | 121.0618 | 431.6772 | -15.1101
2.88 | 106.7078 | 472.6757 | -16.1647
3.24 | 92.3539 | 508.5069 | -16.8186
3.6 | -78 | 539.1706 | -17.0414
3.96 | -92.3539 | 508.5069 | -16.8186
4.32 | -106.7078 | 472.6757 | -16.1647
4.68 | -121.0618 | 431.6772 | -15.1101
5.04 | -135.4157 | 385.5113 | -13.69
5.4 | -149.7696 | 334.1779 | -11.9436
5.76 | -164.1235 | 277.6772 | -9.9148
6.12 | -178.4774 | 216.009 | -7.6514
6.48 | -192.8314 | 149.1734 | -5.206
6.84 | -207.1853 | 77.1704 | -2.6351
7.2 | -221.5392 | 0 | 0
BeamID=B3, Status=OK, Span=5.4m, Section=C300x500_A(R1), Bottom=3-D22, Top=2-D13, Stirrup=2L-D10@150
x[m] | V_u[kN] | M_u[kN*m] | y_service[mm]
0 | 73.764 | 0 | 0
0.27 | 66.3876 | 18.9205 | -1.3147
0.54 | 59.0112 | 35.8493 | -2.5926
0.81 | 51.6348 | 50.7865 | -3.7998
1.08 | 44.2584 | 63.7321 | -4.9065
1.35 | 36.882 | 74.6861 | -5.8867
1.62 | 29.5056 | 83.6484 | -6.7186
1.89 | 22.1292 | 90.6191 | -7.3841
2.16 | 14.7528 | 95.5981 | -7.8695
2.43 | 7.3764 | 98.5856 | -8.1647
2.7 | 0 | 99.5814 | -8.2638
2.97 | -7.3764 | 98.5856 | -8.1647
3.24 | -14.7528 | 95.5981 | -7.8695
3.51 | -22.1292 | 90.6191 | -7.3841
3.78 | -29.5056 | 83.6484 | -6.7186
4.05 | -36.882 | 74.6861 | -5.8867
4.32 | -44.2584 | 63.7321 | -4.9065
4.59 | -51.6348 | 50.7865 | -3.7998
4.86 | -59.0112 | 35.8493 | -2.5926
5.13 | -66.3876 | 18.9205 | -1.3147
5.4 | -73.764 | 0 | 0
BeamID=B4, Status=OK, Span=8.0m, Section=C450x700_A(R10), Bottom=5-D25, Top=2-D19, Stirrup=2L-D13@150
x[m] | V_u[kN] | M_u[kN*m] | y_service[mm]
0 | 221.568 | 0 | 0
0.4 | 205.6512 | 85.4438 | -3.3091
0.8 | 189.7344 | 164.521 | -6.5306
1.2 | 173.8176 | 237.2314 | -9.5815
1.6 | 157.9008 | 303.575 | -12.3858
2 | 141.984 | 363.552 | -14.874
2.4 | 126.0672 | 417.1622 | -16.983
2.8 | 110.1504 | 464.4058 | -18.6568
3.2 | -9.7664 | 505.2826 | -19.8455
3.6 | -25.6832 | 498.1926 | -20.5172
4 | -41.6 | 484.736 | -20.6686
4.4 | -57.5168 | 464.9126 | -20.314
4.8 | -73.4336 | 438.7226 | -19.4744
5.2 | -89.3504 | 406.1658 | -18.1774
5.6 | -105.2672 | 367.2422 | -16.4573
6 | -121.184 | 321.952 | -14.3549
6.4 | -137.1008 | 270.295 | -11.9175
6.8 | -153.0176 | 212.2714 | -9.1993
7.2 | -168.9344 | 147.881 | -6.2611
7.6 | -184.8512 | 77.1238 | -3.17
8 | -200.768 | 0 | 0

## QUANTITY
Item | Total | Unit
Concrete | 6.498 | m3
Rebar | 946.353 | kg
Formwork | 42.94 | m2
Total Cost | 456709.27 | JPY
Total CO2 | 3747.774 | kg-CO2e
Objective Mode | HYBRID | -
Cost Weight | 1 | -
CO2 Weight | 0.002 | -
fc | 30 | N/mm2
fy | 490 | N/mm2

## WARNINGS
Type | Message